## 主页
4D毫米波成像雷达GPAL Ares-F(C)R6C 通信协议

## 变更履历
序号 | 协议版本 | 变更内容 | 变更人 | 变更日期 | 审核人

## FLSDR
Msg Name 报文名称 | Msg Type 报文类型 | Msg ID 报文标识符 | TX 发送 | RX 接收 | Msg Send Type 报文发送类型 | Msg Cycle Time (ms) 报文周期时间 | Msg Length (Byte) 报文长度 | Msg Cycle Time Fast(ms) 报文发送的快速周期(ms) | Msg Nr. Of Repetition 报文快速发送的次数 | Msg Delay Time(ms) 报文延时时间 | Msg Comment 报文注释 | Signal Name 信号名称 | Signal Description 信号描述 | Byte Order 排列格式(Intel/Motorola) | Start Byte 起始字节 | Start Bit 起始位 | Signal Send Type 信号发送类型 | Signal Length (Bit) 信号长度 | Date Type 数据类型 | Resolution 精度 | Offset 偏移量 | Signal Min. Value (Phys) 物理最小值 | Signal Max. Value (Phys) 物理最大值 | Signal Min. Value (Hex) 总线最小值 | Signal Max. Value (Hex) 总线最大值 | Initial Value (Hex) 初始值 | Invalid Value (Hex) 无效值 | Inactive Value (Hex) 非使能值 | Unit 单位 | Signal Value Description 信号值描述
ADAS_FrP22_335 | CANFD Standard | 0X335 | ADAS | FLSDR | Cycle | 100 | 8 | 0 | 0 | 0 | 高阶ADAS发送
[12 empty] | ADAS_Plt_Cfg_FCTASetResp | （高阶）前方侧向来车预警开关反馈 | Intel LSB | 3 | 5 | Cycle | 2 | unsigned | 1 | 0 | 0 | 3 | 0X0 | 0X3 | 0X0 |  |  |  | 0X0: No Response 0X1: ON 0X2: OFF 0X3: Reserved
FLSDR_FrP01_32C | CANFD Standard | 0X32C | FLSDR | ADAS, GW | Cycle | 100 | 8 | 0 | 0 | 0
[12 empty] | FLSDR_FCTA_Warng_L | （高阶）左侧FCTA报警 | Intel LSB | 2 | 7 | Cycle | 2 | unsigned | 1 | 0 | 0 | 3 | 0X0 | 0X3 | 0X0 |  |  |  | 0X0: No warning 0X1: Warning level 1 0X2: Warning level 2 0X3: Reserved
FDR_NM_4A2 | CANFD Standard | 0X4A2 | FDR | FLSDR | Cycle | 500 | 8 | 20 | 10 | 0
[12 empty] | FDR_SrceNodID | Source Node ID | Intel LSB | 0 | 7 | Cycle | 8 | unsigned | 1 | 0 | 0 | 255 | 0X0 | 0XFF | 0X0
[12 empty] | FDR_RptMsgReq | Repeat Message Request Bit | Intel LSB | 1 | 0 | Cycle | 1 | unsigned | 1 | 0 | 0 | 1 | 0X0 | 0X1 | 0X0
[12 empty] | FDR_ActvWkUp | Active Wakeup | Intel LSB | 1 | 4 | Cycle | 1 | unsigned | 1 | 0 | 0 | 1 | 0X0 | 0X1 | 0X0
[12 empty] | FDR_NormOperSt | Normal Operation State | Intel LSB | 2 | 6 | Cycle | 1 | unsigned | 1 | 0 | 0 | 1 | 0X0 | 0X1 | 0X0
[12 empty] | FDR_RptMsgSt | Repeat Message State | Intel LSB | 2 | 7 | Cycle | 1 | unsigned | 1 | 0 | 0 | 1 | 0X0 | 0X1 | 0X0
FLSDR_NM_4A3 | CANFD Standard | 0X4A3 | FLSDR | FDR, FRSDR, GW, RLSDR, RRSDR | Cycle | 500 | 8 | 20 | 10 | 0
[12 empty] | FLSDR_SrceNodID | Source Node ID | Intel LSB | 0 | 7 | Cycle | 8 | unsigned | 1 | 0 | 0 | 255 | 0X0 | 0XFF | 0X0
[12 empty] | FLSDR_RptMsgReq | Repeat Message Request Bit | Intel LSB | 1 | 0 | Cycle | 1 | unsigned | 1 | 0 | 0 | 1 | 0X0 | 0X1 | 0X0
[12 empty] | FLSDR_ActvWkUp | Active Wakeup | Intel LSB | 1 | 4 | Cycle | 1 | unsigned | 1 | 0 | 0 | 1 | 0X0 | 0X1 | 0X0
[12 empty] | FLSDR_RptFromSleep | From Bus Sleep Mode to Repeat Message State | Intel LSB | 2 | 0 | Cycle | 1 | unsigned | 1 | 0 | 0 | 1 | 0X0 | 0X1 | 0X0
[12 empty] | FLSDR_RptFromPrep | From Prepare Bus Sleep Mode to Repeat Message State | Intel LSB | 2 | 1 | Cycle | 1 | unsigned | 1 | 0 | 0 | 1 | 0X0 | 0X1 | 0X0
[12 empty] | FLSDR_NormFromRpt | From Repeat Message State to Normal Operation State | Intel LSB | 2 | 2 | Cycle | 1 | unsigned | 1 | 0 | 0 | 1 | 0X0 | 0X1 | 0X0
[12 empty] | FLSDR_NormFromRdySleep | From Ready Sleep State to Normal Operation State | Intel LSB | 2 | 3 | Cycle | 1 | unsigned | 1 | 0 | 0 | 1 | 0X0 | 0X1 | 0X0
[12 empty] | FLSDR_RptFromRdySleep | From Ready Sleep State to Repeat Message State | Intel LSB | 2 | 4 | Cycle | 1 | unsigned | 1 | 0 | 0 | 1 | 0X0 | 0X1 | 0X0
[12 empty] | FLSDR_RptFromNormal | From Normal Operation State to Repeat Message State | Intel LSB | 2 | 5 | Cycle | 1 | unsigned | 1 | 0 | 0 | 1 | 0X0 | 0X1 | 0X0
[12 empty] | FLSDR_NormOperSt | Normal Operation State | Intel LSB | 2 | 6 | Cycle | 1 | unsigned | 1 | 0 | 0 | 1 | 0X0 | 0X1 | 0X0
[12 empty] | FLSDR_RptMsgSt | Repeat Message State | Intel LSB | 2 | 7 | Cycle | 1 | unsigned | 1 | 0 | 0 | 1 | 0X0 | 0X1 | 0X0
FLSDR_FrP02_5CA | CANFD Standard | 0X5CA | FLSDR | FLSDR | Cycle | 1000 | 8 | 0 | 0 | 0
[12 empty] | FLSDR_ECUVer |  | Intel LSB | 0 | 7 | Cycle | 16 | unsigned | 1 | 0 | 0 | 65535 | 0X0 | 0XFFFF | 0X0
Diag_DTCInfo_FLSDR | CANFD Standard | 0X6C2 | FLSDR | GW, Tester | Cycle | 0 | 8 | 0 | 0 | 0
[12 empty] | Diag_DTCInfo_FLSDR |  | Intel LSB | 0 | 7 | OnWrite | 64 | unsigned | 1 | 0 | 0 | 1.8447e+19 | 0X0 | 0X8000000000000000 | 0X0
Diag_PhyResp_FLSDR | CANFD Standard | 0X73A | FLSDR | GW, Tester | Cycle | 0 | 8 | 0 | 0 | 0
[12 empty] | Diag_PhyResp_FLSDR |  | Intel LSB | 0 | 7 | OnWrite | 64 | unsigned | 1 | 0 | 0 | 1.8447e+19 | 0X0 | 0X8000000000000000 | 0X0
FRSDR_NM_4A4 | CANFD Standard | 0X4A4 | FRSDR | FLSDR | Cycle | 500 | 8 | 20 | 10 | 0
[12 empty] | FRSDR_SrceNodID | Source Node ID | Intel LSB | 0 | 7 | Cycle | 8 | unsigned | 1 | 0 | 0 | 255 | 0X0 | 0XFF | 0X0
[12 empty] | FRSDR_RptMsgReq | Repeat Message Request Bit | Intel LSB | 1 | 0 | Cycle | 1 | unsigned | 1 | 0 | 0 | 1 | 0X0 | 0X1 | 0X0
[12 empty] | FRSDR_ActvWkUp | Active Wakeup | Intel LSB | 1 | 4 | Cycle | 1 | unsigned | 1 | 0 | 0 | 1 | 0X0 | 0X1 | 0X0
[12 empty] | FRSDR_NormOperSt | Normal Operation State | Intel LSB | 2 | 6 | Cycle | 1 | unsigned | 1 | 0 | 0 | 1 | 0X0 | 0X1 | 0X0
[12 empty] | FRSDR_RptMsgSt | Repeat Message State | Intel LSB | 2 | 7 | Cycle | 1 | unsigned | 1 | 0 | 0 | 1 | 0X0 | 0X1 | 0X0
VCU_FrP01_AA | CANFD Standard | 0XAA | GW | FLSDR | Cycle | 10 | 32 | 0 | 0 | 0
[12 empty] | VCU_FrP01_AA_CRC_1 |  | Intel LSB | 0 | 7 | Cycle | 8 | unsigned | 1 | 0 | 0 | 255 | 0X0 | 0XFF | 0X0
[12 empty] | VCU_AccrPedlPosnInv | Accelerator Pedal Position Invalid | Intel LSB | 1 | 3 | Cycle | 2 | unsigned | 1 | 0 | 0 | 3 | 0X0 | 0X3 | 0X1 |  |  |  | 0X0: Normal 0X1: Invalid
[12 empty] | VCU_FrP01_AA_RC_1 |  | Intel LSB | 1 | 7 | Cycle | 4 | unsigned | 1 | 0 | 0 | 15 | 0X0 | 0XF | 0X0
[12 empty] | VCU_AccrPedlPosn | Accelerator Pedal Position | Intel LSB | 2 | 7 | Cycle | 8 | unsigned | 0.4 | 0 | 0 | 102 | 0X0 | 0XFF | 0X0
[12 empty] | VCU_FrP01_AA_CRC_2 |  | Intel LSB | 8 | 7 | Cycle | 8 | unsigned | 1 | 0 | 0 | 255 | 0X0 | 0XFF | 0X0
[12 empty] | VCU_FrP01_AA_RC_2 |  | Intel LSB | 9 | 7 | Cycle | 4 | unsigned | 1 | 0 | 0 | 15 | 0X0 | 0XF | 0X0
[12 empty] | VCU_VLCECGPOvrd | 驾驶员请求扭矩大于ACC请求扭矩 | Intel LSB | 10 | 7 | Cycle | 1 | unsigned | 1 | 0 | 0 | 1 | 0X0 | 0X1 | 0X0 |  |  |  | 0X0: Invalid 0X1: Valid
VCU_FrP08_322 | CANFD Standard | 0X322 | GW | FLSDR | Cycle | 100 | 8 | 0 | 0 | 0
[12 empty] | VCU_FrP08_322_CRC |  | Intel LSB | 0 | 7 | Cycle | 8 | unsigned | 1 | 0 | 0 | 255 | 0X0 | 0XFF | 0X0
[12 empty] | VCU_FrP08_322_RC |  | Intel LSB | 1 | 7 | Cycle | 4 | unsigned | 1 | 0 | 0 | 15 | 0X0 | 0XF | 0X0
[12 empty] | VCU_ShiftStsV | Shift Status Valid | Intel LSB | 2 | 2 | Cycle | 1 | unsigned | 1 | 0 | 0 | 1 | 0X0 | 0X1 | 0X0 |  |  |  | 0X0: Invalid 0X1: Valid
[12 empty] | VCU_ShiftSts | Shift Status | Intel LSB | 2 | 7 | Cycle | 3 | unsigned | 1 | 0 | 0 | 7 | 0X0 | 0X7 | 0X0 |  |  |  | 0X0: init 0X1: P 0X2: R 0X3: N 0X4: D
BCM_FrP02_350 | CANFD Standard | 0X350 | GW | FLSDR | Cycle | 100 | 8 | 0 | 0 | 0
[12 empty] | BCM_VehWMd | 整车工作模式 | Intel LSB | 4 | 3 | Cycle | 3 | unsigned | 1 | 0 | 0 | 7 | 0X0 | 0X7 | 0X5 |  |  |  | 0X3: Service Mode 0X4: Showroom Mode 0X5: Normal Mode
[12 empty] | BCM_VehUsgMd | 整车用户模式信号 | Intel LSB | 5 | 2 | Cycle | 3 | unsigned | 1 | 0 | 0 | 7 | 0X0 | 0X7 | 0X1 |  |  |  | 0X0: Slee(Reservd) 0X1: OFF 0X2: ON 0X4: Normal Driving 0X5: Automated Driving 0X6: Reserve 0X7: Reserve
[12 empty] | BCM_VehPwrMd | 整车电源模式信号 | Intel LSB | 5 | 7 | Cycle | 2 | unsigned | 1 | 0 | 0 | 3 | 0X0 | 0X3 | 0X0 |  |  |  | 0X0: OFF 0X2: Run 0X3: Crank
BCM_FrP04_352 | CANFD Standard | 0X352 | GW | FLSDR | Cycle | 100 | 8 | 0 | 0 | 0
[12 empty] | BCM_LHTurnLampON |  | Intel LSB | 1 | 0 | Cycle | 1 | unsigned | 1 | 0 | 0 | 1 | 0X0 | 0X1 | 0X0 |  |  |  | 0X0: False 0X1: True
[12 empty] | BCM_HzrdLampFctActv | 危险警报状态 | Intel LSB | 2 | 1 | Cycle | 1 | unsigned | 1 | 0 | 0 | 1 | 0X0 | 0X1 | 0X0 |  |  |  | 0X0: False 0X1: True
[12 empty] | BCM_RHTurnLampON |  | Intel LSB | 2 | 7 | Cycle | 1 | unsigned | 1 | 0 | 0 | 1 | 0X0 | 0X1 | 0X0 |  |  |  | 0X0: False 0X1: True
[12 empty] | BCM_ReFogLampOn |  | Intel LSB | 3 | 1 | Cycle | 1 | unsigned | 1 | 0 | 0 | 1 | 0X0 | 0X1 | 0X0 |  |  |  | 0X0: False 0X1: True
BCM_FrP05_353 | CANFD Standard | 0X353 | GW | FLSDR | Cycle | 100 | 8 | 0 | 0 | 0
[12 empty] | BCM_FRDoorOpenSt | 右前门状态 | Intel LSB | 1 | 1 | Cycle | 2 | unsigned | 1 | 0 | 0 | 3 | 0X0 | 0X3 | 0X0 |  |  |  | 0X0: Closed 0X1: Open(For latch switch can not detect door ajar status)（reserve） 0X2: Ajar（reserve） 0X3: Full Open
[12 empty] | BCM_FLDoorOpenSt | 左前门状态 | Intel LSB | 1 | 3 | Cycle | 2 | unsigned | 1 | 0 | 0 | 3 | 0X0 | 0X3 | 0X0 |  |  |  | 0X0: Closed 0X1: Open(For latch switch can not detect door ajar status)（reserve） 0X2: Ajar（reserve） 0X3: Full Open
[12 empty] | BCM_VehLckSt | 中控锁状态 | Intel LSB | 2 | 2 | Cycle | 2 | unsigned | 1 | 0 | 0 | 3 | 0X0 | 0X3 | 0X0 |  |  |  | 0X0: All Door Unlocked 0X1: Drive door Unlocked, other door locked 0X2: All Door Locked 0X3: Reserved
[12 empty] | BCM_BonnetOpenSts | 前机舱盖状态 | Intel LSB | 2 | 3 | Cycle | 1 | unsigned | 1 | 0 | 0 | 1 | 0X0 | 0X1 | 0X0 |  |  |  | 0X0: Close 0X1: Open
[12 empty] | BCM_RRDoorOpenSt | 右后门状态 | Intel LSB | 2 | 5 | Cycle | 2 | unsigned | 1 | 0 | 0 | 3 | 0X0 | 0X3 | 0X0 |  |  |  | 0X0: Closed 0X1: Open(For latch switch can not detect door ajar status)（reserve） 0X2: Ajar（reserve） 0X3: Full Open
[12 empty] | BCM_RLDoorOpenSt | 左后门状态 | Intel LSB | 2 | 7 | Cycle | 2 | unsigned | 1 | 0 | 0 | 3 | 0X0 | 0X3 | 0X0 |  |  |  | 0X0: Closed 0X1: Open(For latch switch can not detect door ajar status)（reserve） 0X2: Ajar（reserve） 0X3: Full Open
[12 empty] | BCM_TalgtOpenSt | 后备箱状态 | Intel LSB | 4 | 7 | Cycle | 2 | unsigned | 1 | 0 | 0 | 3 | 0X0 | 0X3 | 0X0 |  |  |  | 0X0: Closed 0X1: Open(For latch switch can not detect door ajar status)（reserve） 0X2: Ajar（reserve) 0X3: Full Open
GW_NM_480 | CANFD Standard | 0X480 | GW | FLSDR | Cycle | 500 | 8 | 20 | 10 | 0
[12 empty] | GW_SrceNodID | Source Node ID | Intel LSB | 0 | 7 | Cycle | 8 | unsigned | 1 | 0 | 0 | 255 | 0X0 | 0XFF | 0X0
[12 empty] | GW_RptMsgReq | Repeat Message Request Bit | Intel LSB | 1 | 0 | Cycle | 1 | unsigned | 1 | 0 | 0 | 1 | 0X0 | 0X1 | 0X0
[12 empty] | GW_ActvWkUp | Active Wakeup | Intel LSB | 1 | 4 | Cycle | 1 | unsigned | 1 | 0 | 0 | 1 | 0X0 | 0X1 | 0X0
[12 empty] | GW_NormOperSt | Normal Operation State | Intel LSB | 2 | 6 | Cycle | 1 | unsigned | 1 | 0 | 0 | 1 | 0X0 | 0X1 | 0X0
[12 empty] | GW_RptMsgSt | Repeat Message State | Intel LSB | 2 | 7 | Cycle | 1 | unsigned | 1 | 0 | 0 | 1 | 0X0 | 0X1 | 0X0
BCM_FrP08_5BA | CANFD Standard | 0X5BA | GW | FLSDR | Cycle | 1000 | 8 | 0 | 0 | 0
[12 empty] | BCM_VINDig17_1 | 车辆VIN码17_1 | Intel LSB | 0 | 7 | Cycle | 8 | unsigned | 1 | 0 | 0 | 255 | 0X0 | 0XFF | 0X0
[12 empty] | BCM_VINDig17_2 | 车辆VIN码17_2 | Intel LSB | 1 | 7 | Cycle | 8 | unsigned | 1 | 0 | 0 | 255 | 0X0 | 0XFF | 0X0
[12 empty] | BCM_VINDig17_3 | 车辆VIN码17_3 | Intel LSB | 2 | 7 | Cycle | 8 | unsigned | 1 | 0 | 0 | 255 | 0X0 | 0XFF | 0X0
[12 empty] | BCM_VINDig17_4 | 车辆VIN码17_4 | Intel LSB | 3 | 7 | Cycle | 8 | unsigned | 1 | 0 | 0 | 255 | 0X0 | 0XFF | 0X0
[12 empty] | BCM_VINDig17_5 | 车辆VIN码17_5 | Intel LSB | 4 | 7 | Cycle | 8 | unsigned | 1 | 0 | 0 | 255 | 0X0 | 0XFF | 0X0
[12 empty] | BCM_VINDig17_6 | 车辆VIN码17_6 | Intel LSB | 5 | 7 | Cycle | 8 | unsigned | 1 | 0 | 0 | 255 | 0X0 | 0XFF | 0X0
[12 empty] | BCM_VINDig17_7 | 车辆VIN码17_7 | Intel LSB | 6 | 7 | Cycle | 8 | unsigned | 1 | 0 | 0 | 255 | 0X0 | 0XFF | 0X0
[12 empty] | BCM_VINDig17_8 | 车辆VIN码17_8 | Intel LSB | 7 | 7 | Cycle | 8 | unsigned | 1 | 0 | 0 | 255 | 0X0 | 0XFF | 0X0
BCM_FrP13_5BB | CANFD Standard | 0X5BB | GW | FLSDR | Cycle | 1000 | 8 | 0 | 0 | 0
[12 empty] | BCM_VINDig17_9 | 车辆VIN码17_9 | Intel LSB | 0 | 7 | Cycle | 8 | unsigned | 1 | 0 | 0 | 255 | 0X0 | 0XFF | 0X0
[12 empty] | BCM_VINDig17_10 | 车辆VIN码17_10 | Intel LSB | 1 | 7 | Cycle | 8 | unsigned | 1 | 0 | 0 | 255 | 0X0 | 0XFF | 0X0
[12 empty] | BCM_VINDig17_11 | 车辆VIN码17_11 | Intel LSB | 2 | 7 | Cycle | 8 | unsigned | 1 | 0 | 0 | 255 | 0X0 | 0XFF | 0X0
[12 empty] | BCM_VINDig17_12 | 车辆VIN码17_12 | Intel LSB | 3 | 7 | Cycle | 8 | unsigned | 1 | 0 | 0 | 255 | 0X0 | 0XFF | 0X0
[12 empty] | BCM_VINDig17_13 | 车辆VIN码17_13 | Intel LSB | 4 | 7 | Cycle | 8 | unsigned | 1 | 0 | 0 | 255 | 0X0 | 0XFF | 0X0
[12 empty] | BCM_VINDig17_14 | 车辆VIN码17_14 | Intel LSB | 5 | 7 | Cycle | 8 | unsigned | 1 | 0 | 0 | 255 | 0X0 | 0XFF | 0X0
[12 empty] | BCM_VINDig17_15 | 车辆VIN码17_15 | Intel LSB | 6 | 7 | Cycle | 8 | unsigned | 1 | 0 | 0 | 255 | 0X0 | 0XFF | 0X0
[12 empty] | BCM_VINDig17_16 | 车辆VIN码17_16 | Intel LSB | 7 | 7 | Cycle | 8 | unsigned | 1 | 0 | 0 | 255 | 0X0 | 0XFF | 0X0
BCM_FrP14_5BC | CANFD Standard | 0X5BC | GW | FLSDR | Cycle | 1000 | 8 | 0 | 0 | 0
[12 empty] | BCM_VINDig17_17 | 车辆VIN码17_17 | Intel LSB | 0 | 7 | Cycle | 8 | unsigned | 1 | 0 | 0 | 255 | 0X0 | 0XFF | 0X0
TBox_FrP02_5C0 | CANFD Standard | 0X5C0 | GW | FLSDR | Cycle | 1000 | 8 | 0 | 0 | 0
[12 empty] | TBox_VehTimeTyp | 类型-整车时间 | Intel LSB | 2 | 7 | Cycle | 8 | unsigned | 1 | 0 | 0 | 255 | 0X0 | 0XFF | 0X0 |  |  |  | 0X0: UTC Time 0X1: Beijing Time (UTC+8)
[12 empty] | TBox_VehTimeYear | 年-整车时间 | Intel LSB | 3 | 7 | Cycle | 8 | unsigned | 1 | 2000 | 2000 | 2255 | 0X0 | 0XFF | 0X0 |  |  | Year
[12 empty] | TBox_VehTimeDay | 日-整车时间 | Intel LSB | 4 | 3 | Cycle | 5 | unsigned | 1 | 0 | 0 | 31 | 0X0 | 0X1F | 0X0 |  |  | 日
[12 empty] | TBox_VehTimeMonth | 月-整车时间 | Intel LSB | 4 | 7 | Cycle | 4 | unsigned | 1 | 0 | 0 | 15 | 0X0 | 0XF | 0X0
[12 empty] | TBox_VehTimeHour | 时-整车时间 | Intel LSB | 5 | 6 | Cycle | 5 | unsigned | 1 | 0 | 0 | 31 | 0X0 | 0X1F | 0X0 |  |  | h
[12 empty] | TBox_VehTimeMinute | 分-整车时间 | Intel LSB | 6 | 7 | Cycle | 6 | unsigned | 1 | 0 | 0 | 63 | 0X0 | 0X3F | 0X0 |  |  | Min
[12 empty] | TBox_VehTimeV | 时间有效性 | Intel LSB | 7 | 1 | Cycle | 1 | unsigned | 1 | 0 | 0 | 1 | 0X0 | 0X1 | 0X0 |  |  |  | 0X0: Valid 0X1: Invalid
[12 empty] | TBox_VehTimeSec | 秒-整车时间 | Intel LSB | 7 | 7 | Cycle | 6 | unsigned | 1 | 0 | 0 | 63 | 0X0 | 0X3F | 0X0 |  |  | S
Diag_PhyReq_FLSDR | CANFD Standard | 0X732 | GW | FLSDR | Cycle | 0 | 8 | 0 | 0 | 0
[12 empty] | Diag_PhyReq_FLSDR |  | Intel LSB | 0 | 7 | OnWrite | 64 | unsigned | 1 | 0 | 0 | 1.8447e+19 | 0X0 | 0X8000000000000000 | 0X0
Diag_FuncReq_7DF | CANFD Standard | 0X7DF | GW | FLSDR | Cycle | 0 | 8 | 0 | 0 | 0
[12 empty] | Diag_FuncReq_7DF |  | Intel LSB | 0 | 7 | OnWrite | 64 | unsigned | 1 | 0 | 0 | 1.8447e+19 | 0X0 | 0X8000000000000000 | 0X0
RLSDR_NM_4A5 | CANFD Standard | 0X4A5 | RLSDR | FLSDR | Cycle | 500 | 8 | 20 | 10 | 0
[12 empty] | RLSDR_SrceNodID | Source Node ID | Intel LSB | 0 | 7 | Cycle | 8 | unsigned | 1 | 0 | 0 | 255 | 0X0 | 0XFF | 0X0
[12 empty] | RLSDR_RptMsgReq | Repeat Message Request Bit | Intel LSB | 1 | 0 | Cycle | 1 | unsigned | 1 | 0 | 0 | 1 | 0X0 | 0X1 | 0X0
[12 empty] | RLSDR_ActvWkUp | Active Wakeup | Intel LSB | 1 | 4 | Cycle | 1 | unsigned | 1 | 0 | 0 | 1 | 0X0 | 0X1 | 0X0
[12 empty] | RLSDR_NormOperSt | Normal Operation State | Intel LSB | 2 | 6 | Cycle | 1 | unsigned | 1 | 0 | 0 | 1 | 0X0 | 0X1 | 0X0
[12 empty] | RLSDR_RptMsgSt | Repeat Message State | Intel LSB | 2 | 7 | Cycle | 1 | unsigned | 1 | 0 | 0 | 1 | 0X0 | 0X1 | 0X0
RRSDR_NM_4A6 | CANFD Standard | 0X4A6 | RRSDR | FLSDR | Cycle | 500 | 8 | 20 | 10 | 0
[12 empty] | RRSDR_SrceNodID | Source Node ID | Intel LSB | 0 | 7 | Cycle | 8 | unsigned | 1 | 0 | 0 | 255 | 0X0 | 0XFF | 0X0
[12 empty] | RRSDR_RptMsgReq | Repeat Message Request Bit | Intel LSB | 1 | 0 | Cycle | 1 | unsigned | 1 | 0 | 0 | 1 | 0X0 | 0X1 | 0X0
[12 empty] | RRSDR_ActvWkUp | Active Wakeup | Intel LSB | 1 | 4 | Cycle | 1 | unsigned | 1 | 0 | 0 | 1 | 0X0 | 0X1 | 0X0
[12 empty] | RRSDR_NormOperSt | Normal Operation State | Intel LSB | 2 | 6 | Cycle | 1 | unsigned | 1 | 0 | 0 | 1 | 0X0 | 0X1 | 0X0
[12 empty] | RRSDR_RptMsgSt | Repeat Message State | Intel LSB | 2 | 7 | Cycle | 1 | unsigned | 1 | 0 | 0 | 1 | 0X0 | 0X1 | 0X0
TBox_FrP06_35C | CANFD Standard | 0X35C | GW | FLSDR | Cycle | 100 | 8 | 0 | 0 | 0
[12 empty] | TBox_FOTAMd | FOTA模式信号 | Intel LSB | 3 | 7 | Cycle | 2 | unsigned | 1 | 0 | 0 | 3 | 0X0 | 0X3 | 0X0 |  |  |  | 0X0: non FOTA 0X1: FOTA 0X2: Reserve 0X3: Reserve
[12 empty] | TBox_FOTAChrgCtrl | FOTA补电控制信号 | Intel LSB | 3 | 5 | Cycle | 2 | unsigned | 1 | 0 | 0 | 3 | 0X0 | 0X3 | 0X0 |  |  |  | 0X0: no Charging 0X1: Charging 0X2: Reserve 0X3: Reserve
[12 empty] | TBox_FOTATrgt | FOTA目标信号 | Intel LSB | 3 | 3 | Cycle | 4 | unsigned | 1 | 0 | 0 | 15 | 0X0 | 0XF | 0X0 |  |  |  | 0X0: default 0X1: common ECU 0X2: GW/BCM/BSK/ICM 0X3: Reserve 0X4: Reserve 0X5: Reserve 0X6: Reserve 0X7: Reserve 0X8: Reserve 0X9: Reserve 0XA: Reserve 0XB: Reserve 0XC: Reserve 0XD: Reserve 0XE: Reserve 0XF: Reserve
VTM_FrP01_505 | CANFD Standard | 0X505 | GW | FLSDR | Cycle | 200 | 8 | 0 | 0 | 0
[12 empty] | VTM_TralrSts | 拖挂车状态 | Intel LSB | 2 | 7 | Cycle | 1 | unsigned | 1 | 0 | 0 | 1 | 0X0 | 0X1 | 0X0 |  |  |  | 0X0: No Trailor 0X1: Trailor Towed

## ADAS
Msg Name 报文名称 | Msg Type 报文类型 | Msg ID 报文标识符 | TX 发送 | RX 接收 | Msg Send Type 报文发送类型 | Msg Cycle Time (ms) 报文周期时间 | Msg Length (Byte) 报文长度 | Msg Cycle Time Fast(ms) 报文发送的快速周期(ms) | Msg Nr. Of Repetition 报文快速发送的次数 | Msg Delay Time(ms) 报文延时时间 | Msg Comment 报文注释 | Signal Name 信号名称 | Signal Description 信号描述 | Byte Order 排列格式(Intel/Motorola) | Start Byte 起始字节 | Start Bit 起始位 | Signal Send Type 信号发送类型 | Signal Length (Bit) 信号长度 | Date Type 数据类型 | Resolution 精度 | Offset 偏移量 | Signal Min. Value (Phys) 物理最小值 | Signal Max. Value (Phys) 物理最大值 | Signal Min. Value (Hex) 总线最小值 | Signal Max. Value (Hex) 总线最大值 | Initial Value (Hex) 初始值 | Invalid Value (Hex) 无效值 | Inactive Value (Hex) 非使能值 | Unit 单位 | Signal Value Description 信号值描述
ADAS_FrP22_335 | CANFD Standard | 0X335 | ADAS | FLSDR | Cycle | 100 | 8 | 0 | 0 | 0 | 高阶ADAS发送
[12 empty] | ADAS_Plt_Cfg_FCTASetResp | （高阶）前方侧向来车预警开关反馈 | Intel LSB | 3 | 5 | Cycle | 2 | unsigned | 1 | 0 | 0 | 3 | 0X0 | 0X3 | 0X0 |  |  |  | 0X0: No Response 0X1: ON 0X2: OFF 0X3: Reserved
FLSDR_FrP01_32C | CANFD Standard | 0X32C | FLSDR | ADAS, GW | Cycle | 100 | 8 | 0 | 0 | 0
[12 empty] | FLSDR_FCTA_Warng_L | （高阶）左侧FCTA报警 | Intel LSB | 2 | 7 | Cycle | 2 | unsigned | 1 | 0 | 0 | 3 | 0X0 | 0X3 | 0X0 |  |  |  | 0X0: No warning 0X1: Warning level 1 0X2: Warning level 2 0X3: Reserved

## GW
Msg Name 报文名称 | Msg Type 报文类型 | Msg ID 报文标识符 | TX 发送 | RX 接收 | Msg Send Type 报文发送类型 | Msg Cycle Time (ms) 报文周期时间 | Msg Length (Byte) 报文长度 | Msg Cycle Time Fast(ms) 报文发送的快速周期(ms) | Msg Nr. Of Repetition 报文快速发送的次数 | Msg Delay Time(ms) 报文延时时间 | Msg Comment 报文注释 | Signal Name 信号名称 | Signal Description 信号描述 | Byte Order 排列格式(Intel/Motorola) | Start Byte 起始字节 | Start Bit 起始位 | Signal Send Type 信号发送类型 | Signal Length (Bit) 信号长度 | Date Type 数据类型 | Resolution 精度 | Offset 偏移量 | Signal Min. Value (Phys) 物理最小值 | Signal Max. Value (Phys) 物理最大值 | Signal Min. Value (Hex) 总线最小值 | Signal Max. Value (Hex) 总线最大值 | Initial Value (Hex) 初始值 | Invalid Value (Hex) 无效值 | Inactive Value (Hex) 非使能值 | Unit 单位 | Signal Value Description 信号值描述
FLSDR_FrP01_32C | CANFD Standard | 0X32C | FLSDR | ADAS, GW | Cycle | 100 | 8 | 0 | 0 | 0
[12 empty] | FLSDR_FCTA_Warng_L | （高阶）左侧FCTA报警 | Intel LSB | 2 | 7 | Cycle | 2 | unsigned | 1 | 0 | 0 | 3 | 0X0 | 0X3 | 0X0 |  |  |  | 0X0: No warning 0X1: Warning level 1 0X2: Warning level 2 0X3: Reserved
FLSDR_NM_4A3 | CANFD Standard | 0X4A3 | FLSDR | FDR, FRSDR, GW, RLSDR, RRSDR | Cycle | 500 | 8 | 20 | 10 | 0
[12 empty] | FLSDR_SrceNodID | Source Node ID | Intel LSB | 0 | 7 | Cycle | 8 | unsigned | 1 | 0 | 0 | 255 | 0X0 | 0XFF | 0X0
[12 empty] | FLSDR_RptMsgReq | Repeat Message Request Bit | Intel LSB | 1 | 0 | Cycle | 1 | unsigned | 1 | 0 | 0 | 1 | 0X0 | 0X1 | 0X0
[12 empty] | FLSDR_ActvWkUp | Active Wakeup | Intel LSB | 1 | 4 | Cycle | 1 | unsigned | 1 | 0 | 0 | 1 | 0X0 | 0X1 | 0X0
[12 empty] | FLSDR_RptFromSleep | From Bus Sleep Mode to Repeat Message State | Intel LSB | 2 | 0 | Cycle | 1 | unsigned | 1 | 0 | 0 | 1 | 0X0 | 0X1 | 0X0
[12 empty] | FLSDR_RptFromPrep | From Prepare Bus Sleep Mode to Repeat Message State | Intel LSB | 2 | 1 | Cycle | 1 | unsigned | 1 | 0 | 0 | 1 | 0X0 | 0X1 | 0X0
[12 empty] | FLSDR_NormFromRpt | From Repeat Message State to Normal Operation State | Intel LSB | 2 | 2 | Cycle | 1 | unsigned | 1 | 0 | 0 | 1 | 0X0 | 0X1 | 0X0
[12 empty] | FLSDR_NormFromRdySleep | From Ready Sleep State to Normal Operation State | Intel LSB | 2 | 3 | Cycle | 1 | unsigned | 1 | 0 | 0 | 1 | 0X0 | 0X1 | 0X0
[12 empty] | FLSDR_RptFromRdySleep | From Ready Sleep State to Repeat Message State | Intel LSB | 2 | 4 | Cycle | 1 | unsigned | 1 | 0 | 0 | 1 | 0X0 | 0X1 | 0X0
[12 empty] | FLSDR_RptFromNormal | From Normal Operation State to Repeat Message State | Intel LSB | 2 | 5 | Cycle | 1 | unsigned | 1 | 0 | 0 | 1 | 0X0 | 0X1 | 0X0
[12 empty] | FLSDR_NormOperSt | Normal Operation State | Intel LSB | 2 | 6 | Cycle | 1 | unsigned | 1 | 0 | 0 | 1 | 0X0 | 0X1 | 0X0
[12 empty] | FLSDR_RptMsgSt | Repeat Message State | Intel LSB | 2 | 7 | Cycle | 1 | unsigned | 1 | 0 | 0 | 1 | 0X0 | 0X1 | 0X0
Diag_DTCInfo_FLSDR | CANFD Standard | 0X6C2 | FLSDR | GW, Tester | Cycle | 0 | 8 | 0 | 0 | 0
[12 empty] | Diag_DTCInfo_FLSDR |  | Intel LSB | 0 | 7 | OnWrite | 64 | unsigned | 1 | 0 | 0 | 1.8447e+19 | 0X0 | 0X8000000000000000 | 0X0
Diag_PhyResp_FLSDR | CANFD Standard | 0X73A | FLSDR | GW, Tester | Cycle | 0 | 8 | 0 | 0 | 0
[12 empty] | Diag_PhyResp_FLSDR |  | Intel LSB | 0 | 7 | OnWrite | 64 | unsigned | 1 | 0 | 0 | 1.8447e+19 | 0X0 | 0X8000000000000000 | 0X0
VCU_FrP01_AA | CANFD Standard | 0XAA | GW | FLSDR | Cycle | 10 | 32 | 0 | 0 | 0
[12 empty] | VCU_FrP01_AA_CRC_1 |  | Intel LSB | 0 | 7 | Cycle | 8 | unsigned | 1 | 0 | 0 | 255 | 0X0 | 0XFF | 0X0
[12 empty] | VCU_AccrPedlPosnInv | Accelerator Pedal Position Invalid | Intel LSB | 1 | 3 | Cycle | 2 | unsigned | 1 | 0 | 0 | 3 | 0X0 | 0X3 | 0X1 |  |  |  | 0X0: Normal 0X1: Invalid
[12 empty] | VCU_FrP01_AA_RC_1 |  | Intel LSB | 1 | 7 | Cycle | 4 | unsigned | 1 | 0 | 0 | 15 | 0X0 | 0XF | 0X0
[12 empty] | VCU_AccrPedlPosn | Accelerator Pedal Position | Intel LSB | 2 | 7 | Cycle | 8 | unsigned | 0.4 | 0 | 0 | 102 | 0X0 | 0XFF | 0X0
[12 empty] | VCU_FrP01_AA_CRC_2 |  | Intel LSB | 8 | 7 | Cycle | 8 | unsigned | 1 | 0 | 0 | 255 | 0X0 | 0XFF | 0X0
[12 empty] | VCU_FrP01_AA_RC_2 |  | Intel LSB | 9 | 7 | Cycle | 4 | unsigned | 1 | 0 | 0 | 15 | 0X0 | 0XF | 0X0
[12 empty] | VCU_VLCECGPOvrd | 驾驶员请求扭矩大于ACC请求扭矩 | Intel LSB | 10 | 7 | Cycle | 1 | unsigned | 1 | 0 | 0 | 1 | 0X0 | 0X1 | 0X0 |  |  |  | 0X0: Invalid 0X1: Valid
VCU_FrP08_322 | CANFD Standard | 0X322 | GW | FLSDR | Cycle | 100 | 8 | 0 | 0 | 0
[12 empty] | VCU_FrP08_322_CRC |  | Intel LSB | 0 | 7 | Cycle | 8 | unsigned | 1 | 0 | 0 | 255 | 0X0 | 0XFF | 0X0
[12 empty] | VCU_FrP08_322_RC |  | Intel LSB | 1 | 7 | Cycle | 4 | unsigned | 1 | 0 | 0 | 15 | 0X0 | 0XF | 0X0
[12 empty] | VCU_ShiftStsV | Shift Status Valid | Intel LSB | 2 | 2 | Cycle | 1 | unsigned | 1 | 0 | 0 | 1 | 0X0 | 0X1 | 0X0 |  |  |  | 0X0: Invalid 0X1: Valid
[12 empty] | VCU_ShiftSts | Shift Status | Intel LSB | 2 | 7 | Cycle | 3 | unsigned | 1 | 0 | 0 | 7 | 0X0 | 0X7 | 0X0 |  |  |  | 0X0: init 0X1: P 0X2: R 0X3: N 0X4: D
BCM_FrP02_350 | CANFD Standard | 0X350 | GW | FLSDR | Cycle | 100 | 8 | 0 | 0 | 0
[12 empty] | BCM_VehWMd | 整车工作模式 | Intel LSB | 4 | 3 | Cycle | 3 | unsigned | 1 | 0 | 0 | 7 | 0X0 | 0X7 | 0X5 |  |  |  | 0X3: Service Mode 0X4: Showroom Mode 0X5: Normal Mode
[12 empty] | BCM_VehUsgMd | 整车用户模式信号 | Intel LSB | 5 | 2 | Cycle | 3 | unsigned | 1 | 0 | 0 | 7 | 0X0 | 0X7 | 0X1 |  |  |  | 0X0: Slee(Reservd) 0X1: OFF 0X2: ON 0X4: Normal Driving 0X5: Automated Driving 0X6: Reserve 0X7: Reserve
[12 empty] | BCM_VehPwrMd | 整车电源模式信号 | Intel LSB | 5 | 7 | Cycle | 2 | unsigned | 1 | 0 | 0 | 3 | 0X0 | 0X3 | 0X0 |  |  |  | 0X0: OFF 0X2: Run 0X3: Crank
BCM_FrP04_352 | CANFD Standard | 0X352 | GW | FLSDR | Cycle | 100 | 8 | 0 | 0 | 0
[12 empty] | BCM_LHTurnLampON |  | Intel LSB | 1 | 0 | Cycle | 1 | unsigned | 1 | 0 | 0 | 1 | 0X0 | 0X1 | 0X0 |  |  |  | 0X0: False 0X1: True
[12 empty] | BCM_HzrdLampFctActv | 危险警报状态 | Intel LSB | 2 | 1 | Cycle | 1 | unsigned | 1 | 0 | 0 | 1 | 0X0 | 0X1 | 0X0 |  |  |  | 0X0: False 0X1: True
[12 empty] | BCM_RHTurnLampON |  | Intel LSB | 2 | 7 | Cycle | 1 | unsigned | 1 | 0 | 0 | 1 | 0X0 | 0X1 | 0X0 |  |  |  | 0X0: False 0X1: True
[12 empty] | BCM_ReFogLampOn |  | Intel LSB | 3 | 1 | Cycle | 1 | unsigned | 1 | 0 | 0 | 1 | 0X0 | 0X1 | 0X0 |  |  |  | 0X0: False 0X1: True
BCM_FrP05_353 | CANFD Standard | 0X353 | GW | FLSDR | Cycle | 100 | 8 | 0 | 0 | 0
[12 empty] | BCM_FRDoorOpenSt | 右前门状态 | Intel LSB | 1 | 1 | Cycle | 2 | unsigned | 1 | 0 | 0 | 3 | 0X0 | 0X3 | 0X0 |  |  |  | 0X0: Closed 0X1: Open(For latch switch can not detect door ajar status)（reserve） 0X2: Ajar（reserve） 0X3: Full Open
[12 empty] | BCM_FLDoorOpenSt | 左前门状态 | Intel LSB | 1 | 3 | Cycle | 2 | unsigned | 1 | 0 | 0 | 3 | 0X0 | 0X3 | 0X0 |  |  |  | 0X0: Closed 0X1: Open(For latch switch can not detect door ajar status)（reserve） 0X2: Ajar（reserve） 0X3: Full Open
[12 empty] | BCM_VehLckSt | 中控锁状态 | Intel LSB | 2 | 2 | Cycle | 2 | unsigned | 1 | 0 | 0 | 3 | 0X0 | 0X3 | 0X0 |  |  |  | 0X0: All Door Unlocked 0X1: Drive door Unlocked, other door locked 0X2: All Door Locked 0X3: Reserved
[12 empty] | BCM_BonnetOpenSts | 前机舱盖状态 | Intel LSB | 2 | 3 | Cycle | 1 | unsigned | 1 | 0 | 0 | 1 | 0X0 | 0X1 | 0X0 |  |  |  | 0X0: Close 0X1: Open
[12 empty] | BCM_RRDoorOpenSt | 右后门状态 | Intel LSB | 2 | 5 | Cycle | 2 | unsigned | 1 | 0 | 0 | 3 | 0X0 | 0X3 | 0X0 |  |  |  | 0X0: Closed 0X1: Open(For latch switch can not detect door ajar status)（reserve） 0X2: Ajar（reserve） 0X3: Full Open
[12 empty] | BCM_RLDoorOpenSt | 左后门状态 | Intel LSB | 2 | 7 | Cycle | 2 | unsigned | 1 | 0 | 0 | 3 | 0X0 | 0X3 | 0X0 |  |  |  | 0X0: Closed 0X1: Open(For latch switch can not detect door ajar status)（reserve） 0X2: Ajar（reserve） 0X3: Full Open
[12 empty] | BCM_TalgtOpenSt | 后备箱状态 | Intel LSB | 4 | 7 | Cycle | 2 | unsigned | 1 | 0 | 0 | 3 | 0X0 | 0X3 | 0X0 |  |  |  | 0X0: Closed 0X1: Open(For latch switch can not detect door ajar status)（reserve） 0X2: Ajar（reserve) 0X3: Full Open
GW_NM_480 | CANFD Standard | 0X480 | GW | FLSDR | Cycle | 500 | 8 | 20 | 10 | 0
[12 empty] | GW_SrceNodID | Source Node ID | Intel LSB | 0 | 7 | Cycle | 8 | unsigned | 1 | 0 | 0 | 255 | 0X0 | 0XFF | 0X0
[12 empty] | GW_RptMsgReq | Repeat Message Request Bit | Intel LSB | 1 | 0 | Cycle | 1 | unsigned | 1 | 0 | 0 | 1 | 0X0 | 0X1 | 0X0
[12 empty] | GW_ActvWkUp | Active Wakeup | Intel LSB | 1 | 4 | Cycle | 1 | unsigned | 1 | 0 | 0 | 1 | 0X0 | 0X1 | 0X0
[12 empty] | GW_NormOperSt | Normal Operation State | Intel LSB | 2 | 6 | Cycle | 1 | unsigned | 1 | 0 | 0 | 1 | 0X0 | 0X1 | 0X0
[12 empty] | GW_RptMsgSt | Repeat Message State | Intel LSB | 2 | 7 | Cycle | 1 | unsigned | 1 | 0 | 0 | 1 | 0X0 | 0X1 | 0X0
BCM_FrP08_5BA | CANFD Standard | 0X5BA | GW | FLSDR | Cycle | 1000 | 8 | 0 | 0 | 0
[12 empty] | BCM_VINDig17_1 | 车辆VIN码17_1 | Intel LSB | 0 | 7 | Cycle | 8 | unsigned | 1 | 0 | 0 | 255 | 0X0 | 0XFF | 0X0
[12 empty] | BCM_VINDig17_2 | 车辆VIN码17_2 | Intel LSB | 1 | 7 | Cycle | 8 | unsigned | 1 | 0 | 0 | 255 | 0X0 | 0XFF | 0X0
[12 empty] | BCM_VINDig17_3 | 车辆VIN码17_3 | Intel LSB | 2 | 7 | Cycle | 8 | unsigned | 1 | 0 | 0 | 255 | 0X0 | 0XFF | 0X0
[12 empty] | BCM_VINDig17_4 | 车辆VIN码17_4 | Intel LSB | 3 | 7 | Cycle | 8 | unsigned | 1 | 0 | 0 | 255 | 0X0 | 0XFF | 0X0
[12 empty] | BCM_VINDig17_5 | 车辆VIN码17_5 | Intel LSB | 4 | 7 | Cycle | 8 | unsigned | 1 | 0 | 0 | 255 | 0X0 | 0XFF | 0X0
[12 empty] | BCM_VINDig17_6 | 车辆VIN码17_6 | Intel LSB | 5 | 7 | Cycle | 8 | unsigned | 1 | 0 | 0 | 255 | 0X0 | 0XFF | 0X0
[12 empty] | BCM_VINDig17_7 | 车辆VIN码17_7 | Intel LSB | 6 | 7 | Cycle | 8 | unsigned | 1 | 0 | 0 | 255 | 0X0 | 0XFF | 0X0
[12 empty] | BCM_VINDig17_8 | 车辆VIN码17_8 | Intel LSB | 7 | 7 | Cycle | 8 | unsigned | 1 | 0 | 0 | 255 | 0X0 | 0XFF | 0X0
BCM_FrP13_5BB | CANFD Standard | 0X5BB | GW | FLSDR | Cycle | 1000 | 8 | 0 | 0 | 0
[12 empty] | BCM_VINDig17_9 | 车辆VIN码17_9 | Intel LSB | 0 | 7 | Cycle | 8 | unsigned | 1 | 0 | 0 | 255 | 0X0 | 0XFF | 0X0
[12 empty] | BCM_VINDig17_10 | 车辆VIN码17_10 | Intel LSB | 1 | 7 | Cycle | 8 | unsigned | 1 | 0 | 0 | 255 | 0X0 | 0XFF | 0X0
[12 empty] | BCM_VINDig17_11 | 车辆VIN码17_11 | Intel LSB | 2 | 7 | Cycle | 8 | unsigned | 1 | 0 | 0 | 255 | 0X0 | 0XFF | 0X0
[12 empty] | BCM_VINDig17_12 | 车辆VIN码17_12 | Intel LSB | 3 | 7 | Cycle | 8 | unsigned | 1 | 0 | 0 | 255 | 0X0 | 0XFF | 0X0
[12 empty] | BCM_VINDig17_13 | 车辆VIN码17_13 | Intel LSB | 4 | 7 | Cycle | 8 | unsigned | 1 | 0 | 0 | 255 | 0X0 | 0XFF | 0X0
[12 empty] | BCM_VINDig17_14 | 车辆VIN码17_14 | Intel LSB | 5 | 7 | Cycle | 8 | unsigned | 1 | 0 | 0 | 255 | 0X0 | 0XFF | 0X0
[12 empty] | BCM_VINDig17_15 | 车辆VIN码17_15 | Intel LSB | 6 | 7 | Cycle | 8 | unsigned | 1 | 0 | 0 | 255 | 0X0 | 0XFF | 0X0
[12 empty] | BCM_VINDig17_16 | 车辆VIN码17_16 | Intel LSB | 7 | 7 | Cycle | 8 | unsigned | 1 | 0 | 0 | 255 | 0X0 | 0XFF | 0X0
BCM_FrP14_5BC | CANFD Standard | 0X5BC | GW | FLSDR | Cycle | 1000 | 8 | 0 | 0 | 0
[12 empty] | BCM_VINDig17_17 | 车辆VIN码17_17 | Intel LSB | 0 | 7 | Cycle | 8 | unsigned | 1 | 0 | 0 | 255 | 0X0 | 0XFF | 0X0
TBox_FrP02_5C0 | CANFD Standard | 0X5C0 | GW | FLSDR | Cycle | 1000 | 8 | 0 | 0 | 0
[12 empty] | TBox_VehTimeTyp | 类型-整车时间 | Intel LSB | 2 | 7 | Cycle | 8 | unsigned | 1 | 0 | 0 | 255 | 0X0 | 0XFF | 0X0 |  |  |  | 0X0: UTC Time 0X1: Beijing Time (UTC+8)
[12 empty] | TBox_VehTimeYear | 年-整车时间 | Intel LSB | 3 | 7 | Cycle | 8 | unsigned | 1 | 2000 | 2000 | 2255 | 0X0 | 0XFF | 0X0 |  |  | Year
[12 empty] | TBox_VehTimeDay | 日-整车时间 | Intel LSB | 4 | 3 | Cycle | 5 | unsigned | 1 | 0 | 0 | 31 | 0X0 | 0X1F | 0X0 |  |  | 日
[12 empty] | TBox_VehTimeMonth | 月-整车时间 | Intel LSB | 4 | 7 | Cycle | 4 | unsigned | 1 | 0 | 0 | 15 | 0X0 | 0XF | 0X0
[12 empty] | TBox_VehTimeHour | 时-整车时间 | Intel LSB | 5 | 6 | Cycle | 5 | unsigned | 1 | 0 | 0 | 31 | 0X0 | 0X1F | 0X0 |  |  | h
[12 empty] | TBox_VehTimeMinute | 分-整车时间 | Intel LSB | 6 | 7 | Cycle | 6 | unsigned | 1 | 0 | 0 | 63 | 0X0 | 0X3F | 0X0 |  |  | Min
[12 empty] | TBox_VehTimeV | 时间有效性 | Intel LSB | 7 | 1 | Cycle | 1 | unsigned | 1 | 0 | 0 | 1 | 0X0 | 0X1 | 0X0 |  |  |  | 0X0: Valid 0X1: Invalid
[12 empty] | TBox_VehTimeSec | 秒-整车时间 | Intel LSB | 7 | 7 | Cycle | 6 | unsigned | 1 | 0 | 0 | 63 | 0X0 | 0X3F | 0X0 |  |  | S
Diag_PhyReq_FLSDR | CANFD Standard | 0X732 | GW | FLSDR | Cycle | 0 | 8 | 0 | 0 | 0
[12 empty] | Diag_PhyReq_FLSDR |  | Intel LSB | 0 | 7 | OnWrite | 64 | unsigned | 1 | 0 | 0 | 1.8447e+19 | 0X0 | 0X8000000000000000 | 0X0
Diag_FuncReq_7DF | CANFD Standard | 0X7DF | GW | FLSDR | Cycle | 0 | 8 | 0 | 0 | 0
[12 empty] | Diag_FuncReq_7DF |  | Intel LSB | 0 | 7 | OnWrite | 64 | unsigned | 1 | 0 | 0 | 1.8447e+19 | 0X0 | 0X8000000000000000 | 0X0
TBox_FrP06_35C | CANFD Standard | 0X35C | GW | FLSDR | Cycle | 100 | 8 | 0 | 0 | 0
[12 empty] | TBox_FOTAMd | FOTA模式信号 | Intel LSB | 3 | 7 | Cycle | 2 | unsigned | 1 | 0 | 0 | 3 | 0X0 | 0X3 | 0X0 |  |  |  | 0X0: non FOTA 0X1: FOTA 0X2: Reserve 0X3: Reserve
[12 empty] | TBox_FOTAChrgCtrl | FOTA补电控制信号 | Intel LSB | 3 | 5 | Cycle | 2 | unsigned | 1 | 0 | 0 | 3 | 0X0 | 0X3 | 0X0 |  |  |  | 0X0: no Charging 0X1: Charging 0X2: Reserve 0X3: Reserve
[12 empty] | TBox_FOTATrgt | FOTA目标信号 | Intel LSB | 3 | 3 | Cycle | 4 | unsigned | 1 | 0 | 0 | 15 | 0X0 | 0XF | 0X0 |  |  |  | 0X0: default 0X1: common ECU 0X2: GW/BCM/BSK/ICM 0X3: Reserve 0X4: Reserve 0X5: Reserve 0X6: Reserve 0X7: Reserve 0X8: Reserve 0X9: Reserve 0XA: Reserve 0XB: Reserve 0XC: Reserve 0XD: Reserve 0XE: Reserve 0XF: Reserve
VTM_FrP01_505 | CANFD Standard | 0X505 | GW | FLSDR | Cycle | 200 | 8 | 0 | 0 | 0
[12 empty] | VTM_TralrSts | 拖挂车状态 | Intel LSB | 2 | 7 | Cycle | 1 | unsigned | 1 | 0 | 0 | 1 | 0X0 | 0X1 | 0X0 |  |  |  | 0X0: No Trailor 0X1: Trailor Towed

## FDR
Msg Name 报文名称 | Msg Type 报文类型 | Msg ID 报文标识符 | TX 发送 | RX 接收 | Msg Send Type 报文发送类型 | Msg Cycle Time (ms) 报文周期时间 | Msg Length (Byte) 报文长度 | Msg Cycle Time Fast(ms) 报文发送的快速周期(ms) | Msg Nr. Of Repetition 报文快速发送的次数 | Msg Delay Time(ms) 报文延时时间 | Msg Comment 报文注释 | Signal Name 信号名称 | Signal Description 信号描述 | Byte Order 排列格式(Intel/Motorola) | Start Byte 起始字节 | Start Bit 起始位 | Signal Send Type 信号发送类型 | Signal Length (Bit) 信号长度 | Date Type 数据类型 | Resolution 精度 | Offset 偏移量 | Signal Min. Value (Phys) 物理最小值 | Signal Max. Value (Phys) 物理最大值 | Signal Min. Value (Hex) 总线最小值 | Signal Max. Value (Hex) 总线最大值 | Initial Value (Hex) 初始值 | Invalid Value (Hex) 无效值 | Inactive Value (Hex) 非使能值 | Unit 单位 | Signal Value Description 信号值描述
FDR_NM_4A2 | CANFD Standard | 0X4A2 | FDR | FLSDR | Cycle | 500 | 8 | 20 | 10 | 0
[12 empty] | FDR_SrceNodID | Source Node ID | Intel LSB | 0 | 7 | Cycle | 8 | unsigned | 1 | 0 | 0 | 255 | 0X0 | 0XFF | 0X0
[12 empty] | FDR_RptMsgReq | Repeat Message Request Bit | Intel LSB | 1 | 0 | Cycle | 1 | unsigned | 1 | 0 | 0 | 1 | 0X0 | 0X1 | 0X0
[12 empty] | FDR_ActvWkUp | Active Wakeup | Intel LSB | 1 | 4 | Cycle | 1 | unsigned | 1 | 0 | 0 | 1 | 0X0 | 0X1 | 0X0
[12 empty] | FDR_NormOperSt | Normal Operation State | Intel LSB | 2 | 6 | Cycle | 1 | unsigned | 1 | 0 | 0 | 1 | 0X0 | 0X1 | 0X0
[12 empty] | FDR_RptMsgSt | Repeat Message State | Intel LSB | 2 | 7 | Cycle | 1 | unsigned | 1 | 0 | 0 | 1 | 0X0 | 0X1 | 0X0
FLSDR_NM_4A3 | CANFD Standard | 0X4A3 | FLSDR | FDR, FRSDR, GW, RLSDR, RRSDR | Cycle | 500 | 8 | 20 | 10 | 0
[12 empty] | FLSDR_SrceNodID | Source Node ID | Intel LSB | 0 | 7 | Cycle | 8 | unsigned | 1 | 0 | 0 | 255 | 0X0 | 0XFF | 0X0
[12 empty] | FLSDR_RptMsgReq | Repeat Message Request Bit | Intel LSB | 1 | 0 | Cycle | 1 | unsigned | 1 | 0 | 0 | 1 | 0X0 | 0X1 | 0X0
[12 empty] | FLSDR_ActvWkUp | Active Wakeup | Intel LSB | 1 | 4 | Cycle | 1 | unsigned | 1 | 0 | 0 | 1 | 0X0 | 0X1 | 0X0
[12 empty] | FLSDR_RptFromSleep | From Bus Sleep Mode to Repeat Message State | Intel LSB | 2 | 0 | Cycle | 1 | unsigned | 1 | 0 | 0 | 1 | 0X0 | 0X1 | 0X0
[12 empty] | FLSDR_RptFromPrep | From Prepare Bus Sleep Mode to Repeat Message State | Intel LSB | 2 | 1 | Cycle | 1 | unsigned | 1 | 0 | 0 | 1 | 0X0 | 0X1 | 0X0
[12 empty] | FLSDR_NormFromRpt | From Repeat Message State to Normal Operation State | Intel LSB | 2 | 2 | Cycle | 1 | unsigned | 1 | 0 | 0 | 1 | 0X0 | 0X1 | 0X0
[12 empty] | FLSDR_NormFromRdySleep | From Ready Sleep State to Normal Operation State | Intel LSB | 2 | 3 | Cycle | 1 | unsigned | 1 | 0 | 0 | 1 | 0X0 | 0X1 | 0X0
[12 empty] | FLSDR_RptFromRdySleep | From Ready Sleep State to Repeat Message State | Intel LSB | 2 | 4 | Cycle | 1 | unsigned | 1 | 0 | 0 | 1 | 0X0 | 0X1 | 0X0
[12 empty] | FLSDR_RptFromNormal | From Normal Operation State to Repeat Message State | Intel LSB | 2 | 5 | Cycle | 1 | unsigned | 1 | 0 | 0 | 1 | 0X0 | 0X1 | 0X0
[12 empty] | FLSDR_NormOperSt | Normal Operation State | Intel LSB | 2 | 6 | Cycle | 1 | unsigned | 1 | 0 | 0 | 1 | 0X0 | 0X1 | 0X0
[12 empty] | FLSDR_RptMsgSt | Repeat Message State | Intel LSB | 2 | 7 | Cycle | 1 | unsigned | 1 | 0 | 0 | 1 | 0X0 | 0X1 | 0X0

## FRSDR
Msg Name 报文名称 | Msg Type 报文类型 | Msg ID 报文标识符 | TX 发送 | RX 接收 | Msg Send Type 报文发送类型 | Msg Cycle Time (ms) 报文周期时间 | Msg Length (Byte) 报文长度 | Msg Cycle Time Fast(ms) 报文发送的快速周期(ms) | Msg Nr. Of Repetition 报文快速发送的次数 | Msg Delay Time(ms) 报文延时时间 | Msg Comment 报文注释 | Signal Name 信号名称 | Signal Description 信号描述 | Byte Order 排列格式(Intel/Motorola) | Start Byte 起始字节 | Start Bit 起始位 | Signal Send Type 信号发送类型 | Signal Length (Bit) 信号长度 | Date Type 数据类型 | Resolution 精度 | Offset 偏移量 | Signal Min. Value (Phys) 物理最小值 | Signal Max. Value (Phys) 物理最大值 | Signal Min. Value (Hex) 总线最小值 | Signal Max. Value (Hex) 总线最大值 | Initial Value (Hex) 初始值 | Invalid Value (Hex) 无效值 | Inactive Value (Hex) 非使能值 | Unit 单位 | Signal Value Description 信号值描述
FLSDR_NM_4A3 | CANFD Standard | 0X4A3 | FLSDR | FDR, FRSDR, GW, RLSDR, RRSDR | Cycle | 500 | 8 | 20 | 10 | 0
[12 empty] | FLSDR_SrceNodID | Source Node ID | Intel LSB | 0 | 7 | Cycle | 8 | unsigned | 1 | 0 | 0 | 255 | 0X0 | 0XFF | 0X0
[12 empty] | FLSDR_RptMsgReq | Repeat Message Request Bit | Intel LSB | 1 | 0 | Cycle | 1 | unsigned | 1 | 0 | 0 | 1 | 0X0 | 0X1 | 0X0
[12 empty] | FLSDR_ActvWkUp | Active Wakeup | Intel LSB | 1 | 4 | Cycle | 1 | unsigned | 1 | 0 | 0 | 1 | 0X0 | 0X1 | 0X0
[12 empty] | FLSDR_RptFromSleep | From Bus Sleep Mode to Repeat Message State | Intel LSB | 2 | 0 | Cycle | 1 | unsigned | 1 | 0 | 0 | 1 | 0X0 | 0X1 | 0X0
[12 empty] | FLSDR_RptFromPrep | From Prepare Bus Sleep Mode to Repeat Message State | Intel LSB | 2 | 1 | Cycle | 1 | unsigned | 1 | 0 | 0 | 1 | 0X0 | 0X1 | 0X0
[12 empty] | FLSDR_NormFromRpt | From Repeat Message State to Normal Operation State | Intel LSB | 2 | 2 | Cycle | 1 | unsigned | 1 | 0 | 0 | 1 | 0X0 | 0X1 | 0X0
[12 empty] | FLSDR_NormFromRdySleep | From Ready Sleep State to Normal Operation State | Intel LSB | 2 | 3 | Cycle | 1 | unsigned | 1 | 0 | 0 | 1 | 0X0 | 0X1 | 0X0
[12 empty] | FLSDR_RptFromRdySleep | From Ready Sleep State to Repeat Message State | Intel LSB | 2 | 4 | Cycle | 1 | unsigned | 1 | 0 | 0 | 1 | 0X0 | 0X1 | 0X0
[12 empty] | FLSDR_RptFromNormal | From Normal Operation State to Repeat Message State | Intel LSB | 2 | 5 | Cycle | 1 | unsigned | 1 | 0 | 0 | 1 | 0X0 | 0X1 | 0X0
[12 empty] | FLSDR_NormOperSt | Normal Operation State | Intel LSB | 2 | 6 | Cycle | 1 | unsigned | 1 | 0 | 0 | 1 | 0X0 | 0X1 | 0X0
[12 empty] | FLSDR_RptMsgSt | Repeat Message State | Intel LSB | 2 | 7 | Cycle | 1 | unsigned | 1 | 0 | 0 | 1 | 0X0 | 0X1 | 0X0
FRSDR_NM_4A4 | CANFD Standard | 0X4A4 | FRSDR | FLSDR | Cycle | 500 | 8 | 20 | 10 | 0
[12 empty] | FRSDR_SrceNodID | Source Node ID | Intel LSB | 0 | 7 | Cycle | 8 | unsigned | 1 | 0 | 0 | 255 | 0X0 | 0XFF | 0X0
[12 empty] | FRSDR_RptMsgReq | Repeat Message Request Bit | Intel LSB | 1 | 0 | Cycle | 1 | unsigned | 1 | 0 | 0 | 1 | 0X0 | 0X1 | 0X0
[12 empty] | FRSDR_ActvWkUp | Active Wakeup | Intel LSB | 1 | 4 | Cycle | 1 | unsigned | 1 | 0 | 0 | 1 | 0X0 | 0X1 | 0X0
[12 empty] | FRSDR_NormOperSt | Normal Operation State | Intel LSB | 2 | 6 | Cycle | 1 | unsigned | 1 | 0 | 0 | 1 | 0X0 | 0X1 | 0X0
[12 empty] | FRSDR_RptMsgSt | Repeat Message State | Intel LSB | 2 | 7 | Cycle | 1 | unsigned | 1 | 0 | 0 | 1 | 0X0 | 0X1 | 0X0

## RLSDR
Msg Name 报文名称 | Msg Type 报文类型 | Msg ID 报文标识符 | TX 发送 | RX 接收 | Msg Send Type 报文发送类型 | Msg Cycle Time (ms) 报文周期时间 | Msg Length (Byte) 报文长度 | Msg Cycle Time Fast(ms) 报文发送的快速周期(ms) | Msg Nr. Of Repetition 报文快速发送的次数 | Msg Delay Time(ms) 报文延时时间 | Msg Comment 报文注释 | Signal Name 信号名称 | Signal Description 信号描述 | Byte Order 排列格式(Intel/Motorola) | Start Byte 起始字节 | Start Bit 起始位 | Signal Send Type 信号发送类型 | Signal Length (Bit) 信号长度 | Date Type 数据类型 | Resolution 精度 | Offset 偏移量 | Signal Min. Value (Phys) 物理最小值 | Signal Max. Value (Phys) 物理最大值 | Signal Min. Value (Hex) 总线最小值 | Signal Max. Value (Hex) 总线最大值 | Initial Value (Hex) 初始值 | Invalid Value (Hex) 无效值 | Inactive Value (Hex) 非使能值 | Unit 单位 | Signal Value Description 信号值描述
FLSDR_NM_4A3 | CANFD Standard | 0X4A3 | FLSDR | FDR, FRSDR, GW, RLSDR, RRSDR | Cycle | 500 | 8 | 20 | 10 | 0
[12 empty] | FLSDR_SrceNodID | Source Node ID | Intel LSB | 0 | 7 | Cycle | 8 | unsigned | 1 | 0 | 0 | 255 | 0X0 | 0XFF | 0X0
[12 empty] | FLSDR_RptMsgReq | Repeat Message Request Bit | Intel LSB | 1 | 0 | Cycle | 1 | unsigned | 1 | 0 | 0 | 1 | 0X0 | 0X1 | 0X0
[12 empty] | FLSDR_ActvWkUp | Active Wakeup | Intel LSB | 1 | 4 | Cycle | 1 | unsigned | 1 | 0 | 0 | 1 | 0X0 | 0X1 | 0X0
[12 empty] | FLSDR_RptFromSleep | From Bus Sleep Mode to Repeat Message State | Intel LSB | 2 | 0 | Cycle | 1 | unsigned | 1 | 0 | 0 | 1 | 0X0 | 0X1 | 0X0
[12 empty] | FLSDR_RptFromPrep | From Prepare Bus Sleep Mode to Repeat Message State | Intel LSB | 2 | 1 | Cycle | 1 | unsigned | 1 | 0 | 0 | 1 | 0X0 | 0X1 | 0X0
[12 empty] | FLSDR_NormFromRpt | From Repeat Message State to Normal Operation State | Intel LSB | 2 | 2 | Cycle | 1 | unsigned | 1 | 0 | 0 | 1 | 0X0 | 0X1 | 0X0
[12 empty] | FLSDR_NormFromRdySleep | From Ready Sleep State to Normal Operation State | Intel LSB | 2 | 3 | Cycle | 1 | unsigned | 1 | 0 | 0 | 1 | 0X0 | 0X1 | 0X0
[12 empty] | FLSDR_RptFromRdySleep | From Ready Sleep State to Repeat Message State | Intel LSB | 2 | 4 | Cycle | 1 | unsigned | 1 | 0 | 0 | 1 | 0X0 | 0X1 | 0X0
[12 empty] | FLSDR_RptFromNormal | From Normal Operation State to Repeat Message State | Intel LSB | 2 | 5 | Cycle | 1 | unsigned | 1 | 0 | 0 | 1 | 0X0 | 0X1 | 0X0
[12 empty] | FLSDR_NormOperSt | Normal Operation State | Intel LSB | 2 | 6 | Cycle | 1 | unsigned | 1 | 0 | 0 | 1 | 0X0 | 0X1 | 0X0
[12 empty] | FLSDR_RptMsgSt | Repeat Message State | Intel LSB | 2 | 7 | Cycle | 1 | unsigned | 1 | 0 | 0 | 1 | 0X0 | 0X1 | 0X0
RLSDR_NM_4A5 | CANFD Standard | 0X4A5 | RLSDR | FLSDR | Cycle | 500 | 8 | 20 | 10 | 0
[12 empty] | RLSDR_SrceNodID | Source Node ID | Intel LSB | 0 | 7 | Cycle | 8 | unsigned | 1 | 0 | 0 | 255 | 0X0 | 0XFF | 0X0
[12 empty] | RLSDR_RptMsgReq | Repeat Message Request Bit | Intel LSB | 1 | 0 | Cycle | 1 | unsigned | 1 | 0 | 0 | 1 | 0X0 | 0X1 | 0X0
[12 empty] | RLSDR_ActvWkUp | Active Wakeup | Intel LSB | 1 | 4 | Cycle | 1 | unsigned | 1 | 0 | 0 | 1 | 0X0 | 0X1 | 0X0
[12 empty] | RLSDR_NormOperSt | Normal Operation State | Intel LSB | 2 | 6 | Cycle | 1 | unsigned | 1 | 0 | 0 | 1 | 0X0 | 0X1 | 0X0
[12 empty] | RLSDR_RptMsgSt | Repeat Message State | Intel LSB | 2 | 7 | Cycle | 1 | unsigned | 1 | 0 | 0 | 1 | 0X0 | 0X1 | 0X0

## RRSDR
Msg Name 报文名称 | Msg Type 报文类型 | Msg ID 报文标识符 | TX 发送 | RX 接收 | Msg Send Type 报文发送类型 | Msg Cycle Time (ms) 报文周期时间 | Msg Length (Byte) 报文长度 | Msg Cycle Time Fast(ms) 报文发送的快速周期(ms) | Msg Nr. Of Repetition 报文快速发送的次数 | Msg Delay Time(ms) 报文延时时间 | Msg Comment 报文注释 | Signal Name 信号名称 | Signal Description 信号描述 | Byte Order 排列格式(Intel/Motorola) | Start Byte 起始字节 | Start Bit 起始位 | Signal Send Type 信号发送类型 | Signal Length (Bit) 信号长度 | Date Type 数据类型 | Resolution 精度 | Offset 偏移量 | Signal Min. Value (Phys) 物理最小值 | Signal Max. Value (Phys) 物理最大值 | Signal Min. Value (Hex) 总线最小值 | Signal Max. Value (Hex) 总线最大值 | Initial Value (Hex) 初始值 | Invalid Value (Hex) 无效值 | Inactive Value (Hex) 非使能值 | Unit 单位 | Signal Value Description 信号值描述
FLSDR_NM_4A3 | CANFD Standard | 0X4A3 | FLSDR | FDR, FRSDR, GW, RLSDR, RRSDR | Cycle | 500 | 8 | 20 | 10 | 0
[12 empty] | FLSDR_SrceNodID | Source Node ID | Intel LSB | 0 | 7 | Cycle | 8 | unsigned | 1 | 0 | 0 | 255 | 0X0 | 0XFF | 0X0
[12 empty] | FLSDR_RptMsgReq | Repeat Message Request Bit | Intel LSB | 1 | 0 | Cycle | 1 | unsigned | 1 | 0 | 0 | 1 | 0X0 | 0X1 | 0X0
[12 empty] | FLSDR_ActvWkUp | Active Wakeup | Intel LSB | 1 | 4 | Cycle | 1 | unsigned | 1 | 0 | 0 | 1 | 0X0 | 0X1 | 0X0
[12 empty] | FLSDR_RptFromSleep | From Bus Sleep Mode to Repeat Message State | Intel LSB | 2 | 0 | Cycle | 1 | unsigned | 1 | 0 | 0 | 1 | 0X0 | 0X1 | 0X0
[12 empty] | FLSDR_RptFromPrep | From Prepare Bus Sleep Mode to Repeat Message State | Intel LSB | 2 | 1 | Cycle | 1 | unsigned | 1 | 0 | 0 | 1 | 0X0 | 0X1 | 0X0
[12 empty] | FLSDR_NormFromRpt | From Repeat Message State to Normal Operation State | Intel LSB | 2 | 2 | Cycle | 1 | unsigned | 1 | 0 | 0 | 1 | 0X0 | 0X1 | 0X0
[12 empty] | FLSDR_NormFromRdySleep | From Ready Sleep State to Normal Operation State | Intel LSB | 2 | 3 | Cycle | 1 | unsigned | 1 | 0 | 0 | 1 | 0X0 | 0X1 | 0X0
[12 empty] | FLSDR_RptFromRdySleep | From Ready Sleep State to Repeat Message State | Intel LSB | 2 | 4 | Cycle | 1 | unsigned | 1 | 0 | 0 | 1 | 0X0 | 0X1 | 0X0
[12 empty] | FLSDR_RptFromNormal | From Normal Operation State to Repeat Message State | Intel LSB | 2 | 5 | Cycle | 1 | unsigned | 1 | 0 | 0 | 1 | 0X0 | 0X1 | 0X0
[12 empty] | FLSDR_NormOperSt | Normal Operation State | Intel LSB | 2 | 6 | Cycle | 1 | unsigned | 1 | 0 | 0 | 1 | 0X0 | 0X1 | 0X0
[12 empty] | FLSDR_RptMsgSt | Repeat Message State | Intel LSB | 2 | 7 | Cycle | 1 | unsigned | 1 | 0 | 0 | 1 | 0X0 | 0X1 | 0X0
RRSDR_NM_4A6 | CANFD Standard | 0X4A6 | RRSDR | FLSDR | Cycle | 500 | 8 | 20 | 10 | 0
[12 empty] | RRSDR_SrceNodID | Source Node ID | Intel LSB | 0 | 7 | Cycle | 8 | unsigned | 1 | 0 | 0 | 255 | 0X0 | 0XFF | 0X0
[12 empty] | RRSDR_RptMsgReq | Repeat Message Request Bit | Intel LSB | 1 | 0 | Cycle | 1 | unsigned | 1 | 0 | 0 | 1 | 0X0 | 0X1 | 0X0
[12 empty] | RRSDR_ActvWkUp | Active Wakeup | Intel LSB | 1 | 4 | Cycle | 1 | unsigned | 1 | 0 | 0 | 1 | 0X0 | 0X1 | 0X0
[12 empty] | RRSDR_NormOperSt | Normal Operation State | Intel LSB | 2 | 6 | Cycle | 1 | unsigned | 1 | 0 | 0 | 1 | 0X0 | 0X1 | 0X0
[12 empty] | RRSDR_RptMsgSt | Repeat Message State | Intel LSB | 2 | 7 | Cycle | 1 | unsigned | 1 | 0 | 0 | 1 | 0X0 | 0X1 | 0X0

## Tester
Msg Name 报文名称 | Msg Type 报文类型 | Msg ID 报文标识符 | TX 发送 | RX 接收 | Msg Send Type 报文发送类型 | Msg Cycle Time (ms) 报文周期时间 | Msg Length (Byte) 报文长度 | Msg Cycle Time Fast(ms) 报文发送的快速周期(ms) | Msg Nr. Of Repetition 报文快速发送的次数 | Msg Delay Time(ms) 报文延时时间 | Msg Comment 报文注释 | Signal Name 信号名称 | Signal Description 信号描述 | Byte Order 排列格式(Intel/Motorola) | Start Byte 起始字节 | Start Bit 起始位 | Signal Send Type 信号发送类型 | Signal Length (Bit) 信号长度 | Date Type 数据类型 | Resolution 精度 | Offset 偏移量 | Signal Min. Value (Phys) 物理最小值 | Signal Max. Value (Phys) 物理最大值 | Signal Min. Value (Hex) 总线最小值 | Signal Max. Value (Hex) 总线最大值 | Initial Value (Hex) 初始值 | Invalid Value (Hex) 无效值 | Inactive Value (Hex) 非使能值 | Unit 单位 | Signal Value Description 信号值描述
Diag_DTCInfo_FLSDR | CANFD Standard | 0X6C2 | FLSDR | GW, Tester | Cycle | 0 | 8 | 0 | 0 | 0
[12 empty] | Diag_DTCInfo_FLSDR |  | Intel LSB | 0 | 7 | OnWrite | 64 | unsigned | 1 | 0 | 0 | 1.8447e+19 | 0X0 | 0X8000000000000000 | 0X0
Diag_PhyResp_FLSDR | CANFD Standard | 0X73A | FLSDR | GW, Tester | Cycle | 0 | 8 | 0 | 0 | 0
[12 empty] | Diag_PhyResp_FLSDR |  | Intel LSB | 0 | 7 | OnWrite | 64 | unsigned | 1 | 0 | 0 | 1.8447e+19 | 0X0 | 0X8000000000000000 | 0X0