## 主页
4D毫米波成像雷达GPAL Ares-F(C)R6C 通信协议

## 变更履历
序号 | 协议版本 | 变更内容 | 变更人 | 变更日期 | 审核人

## 报文数据
Msg Name 报文名称 | Msg Type 报文类型 | Msg ID 报文标识符 | Msg Send Type 报文发送类型 | Msg Cycle Time (ms) 报文周期时间 | Msg Length (Byte) 报文长度 | Signal Name 信号名称 | Signal Description 信号描述 | Byte Order 排列格式(Intel/Motorola) | Start Byte 起始字节 | Start Bit 起始位 | Signal Send Type 信号发送类型 | Signal Length (Bit) 信号长度 | Date Type 数据类型 | Resolution 精度 | Offset 偏移量 | Signal Min. Value (Phys) 物理最小值 | Signal Max. Value (Phys) 物理最大值 | Signal Min. Value (Hex) 总线最小值 | Signal Max. Value (Hex) 总线最大值 | Initial Value (Hex) 初始值 | Invalid Value (Hex) 无效值 | Inactive Value (Hex) 非使能值 | Unit 单位 | Signal Value Description 信号值描述 | Msg Cycle Time Fast(ms) 报文发送的快速周期(ms) | Msg Nr. Of Repetition 报文快速发送的次数 | Msg Delay Time(ms) 报文延时时间 | ADC
ARC_ADAS_R | CANFD Standard | 0X76 |  | 50 | 64 | [19 empty] | 0 | 0 | 0 | ARC
[6 empty] | ARC_ADAS_R_RC |  | Intel LSB | 35 | 7 |  | 4 | unsigned | 1 | 0 | 0 | 15 | 0X0 | 0XF | 0X0 | [7 empty] | ADC
[6 empty] | ARC_ADAS_R_CRC |  | Intel LSB | 36 | 7 |  | 8 | unsigned | 1 | 0 | 0 | 255 | 0X0 | 0XFF | 0X0 | [7 empty] | ADC
[6 empty] | ADAS_BrkgReqVal_R |  | Intel LSB | 34 | 7 |  | 8 | unsigned | 0.05 | -10 | -10 | 2.75 | 0X0 | 0XFF | 0XC8 |  |  | m/s^2 |  |  |  |  | ADC
[6 empty] | ADAS_BrkgReq_R |  | Intel LSB | 33 | 7 |  | 1 | unsigned | 1 | 0 | 0 | 1 | 0X0 | 0X1 | 0X0 | [7 empty] | ADC
[6 empty] | DistHeight_BSDLCW_R |  | Intel LSB | 32 | 7 |  | 8 | unsigned | 0.2 | -10 | -10 | 41 | 0X0 | 0XFF | 0X0 |  |  | m |  |  |  |  | ADC
[6 empty] | ARC_OD_DistX_BSDLCW_R |  | Intel LSB | 0 | 7 |  | 12 | unsigned | 0.1 | -152 | -152 | 257.5 | 0X0 | 0XFFF | 0X0 |  |  | m |  |  |  |  | ADC
[6 empty] | ARC_OD_Classification_BSDLCW_R |  | Intel LSB | 12 | 2 |  | 3 | unsigned | 1 | 0 | 0 | 7 | 0X0 | 0X7 | 0X0 |  |  |  | 0X0: Unknow 0X1: Person 0X2: Bimo 0X3: Car 0X4: Truck 0X5: Barrier 0X6: Reserved 0X7: Reserved |  |  |  | ADC
[6 empty] | ARC_OD_AabsYStd_BSDLCW_R |  | Intel LSB | 13 | 7 |  | 8 | unsigned | 0.25 | 0 | 0 | 63.75 | 0X0 | 0XFF | 0X0 |  |  | m/s^2 |  |  |  |  | ADC
[6 empty] | ARC_OD_ClassConf_BSDLCW_R |  | Intel LSB | 14 | 7 |  | 7 | unsigned | 1 | 0 | 0 | 127 | 0X0 | 0X7F | 0X0 |  |  | % |  |  |  |  | ADC
[6 empty] | ARC_OD_ProbOfExist_BSDLCW_R |  | Intel LSB | 14 | 0 |  | 7 | unsigned | 1 | 0 | 0 | 127 | 0X0 | 0X7F | 0X0 |  |  | % |  |  |  |  | ADC
[6 empty] | ARC_OD_VabsX_BSDLCW_R |  | Intel LSB | 1 | 3 |  | 11 | unsigned | 0.125 | -128 | -128 | 127.875 | 0X0 | 0X7FF | 0X0 |  |  | m/s |  |  |  |  | ADC
[6 empty] | ARC_OD_DynProp_BSDLCW_R |  | Intel LSB | 16 | 2 |  | 3 | unsigned | 1 | 0 | 0 | 7 | 0X0 | 0X7 | 0X0 |  |  |  | 0X0: MOVING 0X1: STATIONARY 0X2: ONCOMING 0X3: CROSSING_LEFT2RIGHT 0X4: CROSSING_RIGHT2LEFT 0X5: UNKNOWN 0X6: STOPPED 0X7: RESERVED |  |  |  | ADC
[6 empty] | ARC_OD_Length_BSDLCW_R |  | Intel LSB | 17 | 0 |  | 7 | unsigned | 0.2 | 0 | 0 | 25.4 | 0X0 | 0X7F | 0X0 |  |  | m |  |  |  |  | ADC
[6 empty] | ARC_OD_MaintenanceState_BSDLCW_R |  | Intel LSB | 18 | 1 |  | 2 | unsigned | 1 | 0 | 0 | 3 | 0X0 | 0X3 | 0X0 |  |  |  | 0X0: INVALID 0X1: NEW 0X2: MEASURED 0X3: PREDICTED |  |  |  | ADC
[6 empty] | ARC_OD_Width_BSDLCW_R |  | Intel LSB | 19 | 7 |  | 7 | unsigned | 0.2 | 0 | 0 | 25.4 | 0X0 | 0X7F | 0X0 |  |  | m |  |  |  |  | ADC
[6 empty] | ARC_OD_RCS_BSDLCW_R |  | Intel LSB | 19 | 0 |  | 9 | unsigned | 0.2 | -51.1 | -51.1 | 51.1 | 0X0 | 0X1FF | 0X0 |  |  | dBsm |  |  |  |  | ADC
[6 empty] | ARC_OD_Orientation_BSDLCW_R |  | Intel LSB | 21 | 7 |  | 10 | unsigned | 0.01 | -5.11 | -5.11 | 5.12 | 0X0 | 0X3FF | 0X0 |  |  | rad |  |  |  |  | ADC
[6 empty] | ARC_OD_LifeCycle_BSDLCW_R |  | Intel LSB | 25 | 7 |  | 16 | unsigned | 1 | 0 | 0 | 65535 | 0X0 | 0XFFFF | 0X0 | [7 empty] | ADC
[6 empty] | ARC_OD_AabsX_BSDLCW_R |  | Intel LSB | 2 | 0 |  | 9 | unsigned | 0.125 | -31.875 | -31.875 | 32 | 0X0 | 0X1FF | 0X0 |  |  | m/s^2 |  |  |  |  | ADC
[6 empty] | ARC_OD_DistY_BSDLCW_R |  | Intel LSB | 4 | 7 |  | 12 | unsigned | 0.0875 | -179.113 | -179.113 | 179.2 | 0X0 | 0XFFF | 0X0 |  |  | m |  |  |  |  | ADC
[6 empty] | ARC_OD_ObstacleProb_BSDLCW_R |  | Intel LSB | 30 | 7 |  | 7 | unsigned | 1 | 0 | 0 | 127 | 0X0 | 0X7F | 0X0 |  |  | % |  |  |  |  | ADC
[6 empty] | ARC_OD_VabsY_BSDLCW_R |  | Intel LSB | 5 | 3 |  | 11 | unsigned | 0.125 | -128 | -128 | 127.875 | 0X0 | 0X7FF | 0X0 |  |  | m/s |  |  |  |  | ADC
[6 empty] | ARC_OD_ID_BSDLCW_R |  | Intel LSB | 31 | 7 |  | 8 | unsigned | 1 | 0 | 0 | 255 | 0X0 | 0XFF | 0X0 | [7 empty] | ADC
[6 empty] | ARC_OD_AabsY_BSDLCW_R |  | Intel LSB | 6 | 0 |  | 9 | unsigned | 0.125 | -31.875 | -31.875 | 32 | 0X0 | 0X1FF | 0X0 |  |  | m/s^2 |  |  |  |  | ADC
[6 empty] | ARC_OD_DistXStd_BSDLCW_R |  | Intel LSB | 8 | 7 |  | 8 | unsigned | 0.05 | 0 | 0 | 12.75 | 0X0 | 0XFF | 0X0 |  |  | m |  |  |  |  | ADC
[6 empty] | ARC_OD_DistYStd_BSDLCW_R |  | Intel LSB | 9 | 7 |  | 8 | unsigned | 0.1 | 0 | 0 | 25.5 | 0X0 | 0XFF | 0X0 |  |  | m |  |  |  |  | ADC
[6 empty] | ARC_OD_VabsXStd_BSDLCW_R |  | Intel LSB | 10 | 7 |  | 7 | unsigned | 0.1 | 0 | 0 | 12.7 | 0X0 | 0X7F | 0X0 |  |  | m/s |  |  |  |  | ADC
[6 empty] | ARC_OD_VabsYStd_BSDLCW_R |  | Intel LSB | 10 | 0 |  | 7 | unsigned | 0.2 | 0 | 0 | 25.4 | 0X0 | 0X7F | 0X0 |  |  | m/s |  |  |  |  | ADC
[6 empty] | ARC_OD_AabsXStd_BSDLCW_R |  | Intel LSB | 11 | 1 |  | 7 | unsigned | 0.25 | 0 | 0 | 31.75 | 0X0 | 0X7F | 0X0 |  |  | m/s^2 |  |  |  |  | ADC
ARC_ADAS_L | CANFD Standard | 0X75 |  | 50 | 64 | [19 empty] | 0 | 0 | 0 | ARC
[6 empty] | ARC_ADAS_L_RC |  | Intel LSB | 35 | 7 |  | 4 | unsigned | 1 | 0 | 0 | 15 | 0X0 | 0XF | 0X0 | [7 empty] | ADC
[6 empty] | ARC_ADAS_L_CRC |  | Intel LSB | 36 | 7 |  | 8 | unsigned | 1 | 0 | 0 | 255 | 0X0 | 0XFF | 0X0 | [7 empty] | ADC
[6 empty] | ADAS_BrkgReqVal_L |  | Intel LSB | 34 | 7 |  | 8 | unsigned | 0.05 | -10 | -10 | 2.75 | 0X0 | 0XFF | 0XC8 |  |  | m/s^2 |  |  |  |  | ADC
[6 empty] | ADAS_BrkgReq_L |  | Intel LSB | 33 | 7 |  | 1 | unsigned | 1 | 0 | 0 | 1 | 0X0 | 0X1 | 0X0 | [7 empty] | ADC
[6 empty] | DistHeight_BSDLCW_L |  | Intel LSB | 32 | 7 |  | 8 | unsigned | 0.2 | -10 | -10 | 41 | 0X0 | 0XFF | 0X0 |  |  | m |  |  |  |  | ADC
[6 empty] | ARC_OD_DistX_BSDLCW_L |  | Intel LSB | 0 | 7 |  | 12 | unsigned | 0.1 | -152 | -152 | 257.5 | 0X0 | 0XFFF | 0X0 |  |  | m |  |  |  |  | ADC
[6 empty] | ARC_OD_Classification_BSDLCW_L |  | Intel LSB | 12 | 2 |  | 3 | unsigned | 1 | 0 | 0 | 7 | 0X0 | 0X7 | 0X0 |  |  |  | 0X0: Unknow 0X1: Person 0X2: Bimo 0X3: Car 0X4: Truck 0X5: Barrier 0X6: Reserved 0X7: Reserved |  |  |  | ADC
[6 empty] | ARC_OD_AabsYStd_BSDLCW_L |  | Intel LSB | 13 | 7 |  | 8 | unsigned | 0.25 | 0 | 0 | 63.75 | 0X0 | 0XFF | 0X0 |  |  | m/s^2 |  |  |  |  | ADC
[6 empty] | ARC_OD_ClassConf_BSDLCW_L |  | Intel LSB | 14 | 7 |  | 7 | unsigned | 1 | 0 | 0 | 127 | 0X0 | 0X7F | 0X0 |  |  | % |  |  |  |  | ADC
[6 empty] | ARC_OD_ProbOfExist_BSDLCW_L |  | Intel LSB | 14 | 0 |  | 7 | unsigned | 1 | 0 | 0 | 127 | 0X0 | 0X7F | 0X0 |  |  | % |  |  |  |  | ADC
[6 empty] | ARC_OD_VabsX_BSDLCW_L |  | Intel LSB | 1 | 3 |  | 11 | unsigned | 0.125 | -128 | -128 | 127.875 | 0X0 | 0X7FF | 0X0 |  |  | m/s |  |  |  |  | ADC
[6 empty] | ARC_OD_DynProp_BSDLCW_L |  | Intel LSB | 16 | 2 |  | 3 | unsigned | 1 | 0 | 0 | 7 | 0X0 | 0X7 | 0X0 |  |  |  | 0X0: MOVING 0X1: STATIONARY 0X2: ONCOMING 0X3: CROSSING_LEFT2RIGHT 0X4: CROSSING_RIGHT2LEFT 0X5: UNKNOWN 0X6: STOPPED 0X7: RESERVED |  |  |  | ADC
[6 empty] | ARC_OD_Length_BSDLCW_L |  | Intel LSB | 17 | 0 |  | 7 | unsigned | 0.2 | 0 | 0 | 25.4 | 0X0 | 0X7F | 0X0 |  |  | m |  |  |  |  | ADC
[6 empty] | ARC_OD_MaintenanceState_BSDLCW_L |  | Intel LSB | 18 | 1 |  | 2 | unsigned | 1 | 0 | 0 | 3 | 0X0 | 0X3 | 0X0 |  |  |  | 0X0: INVALID 0X1: NEW 0X2: MEASURED 0X3: PREDICTED |  |  |  | ADC
[6 empty] | ARC_OD_Width_BSDLCW_L |  | Intel LSB | 19 | 7 |  | 7 | unsigned | 0.2 | 0 | 0 | 25.4 | 0X0 | 0X7F | 0X0 |  |  | m |  |  |  |  | ADC
[6 empty] | ARC_OD_RCS_BSDLCW_L |  | Intel LSB | 19 | 0 |  | 9 | unsigned | 0.2 | -51.1 | -51.1 | 51.1 | 0X0 | 0X1FF | 0X0 |  |  | dBsm |  |  |  |  | ADC
[6 empty] | ARC_OD_Orientation_BSDLCW_L |  | Intel LSB | 21 | 7 |  | 10 | unsigned | 0.01 | -5.11 | -5.11 | 5.12 | 0X0 | 0X3FF | 0X0 |  |  | rad |  |  |  |  | ADC
[6 empty] | ARC_OD_LifeCycle_BSDLCW_L |  | Intel LSB | 25 | 7 |  | 16 | unsigned | 1 | 0 | 0 | 65535 | 0X0 | 0XFFFF | 0X0 | [7 empty] | ADC
[6 empty] | ARC_OD_AabsX_BSDLCW_L |  | Intel LSB | 2 | 0 |  | 9 | unsigned | 0.125 | -31.875 | -31.875 | 32 | 0X0 | 0X1FF | 0X0 |  |  | m/s^2 |  |  |  |  | ADC
[6 empty] | ARC_OD_DistY_BSDLCW_L |  | Intel LSB | 4 | 7 |  | 12 | unsigned | 0.0875 | -179.113 | -179.113 | 179.2 | 0X0 | 0XFFF | 0X0 |  |  | m |  |  |  |  | ADC
[6 empty] | ARC_OD_ObstacleProb_BSDLCW_L |  | Intel LSB | 30 | 7 |  | 7 | unsigned | 1 | 0 | 0 | 127 | 0X0 | 0X7F | 0X0 |  |  | % |  |  |  |  | ADC
[6 empty] | ARC_OD_VabsY_BSDLCW_L |  | Intel LSB | 5 | 3 |  | 11 | unsigned | 0.125 | -128 | -128 | 127.875 | 0X0 | 0X7FF | 0X0 |  |  | m/s |  |  |  |  | ADC
[6 empty] | ARC_OD_ID_BSDLCW_L |  | Intel LSB | 31 | 7 |  | 8 | unsigned | 1 | 0 | 0 | 255 | 0X0 | 0XFF | 0X0 | [7 empty] | ADC
[6 empty] | ARC_OD_AabsY_BSDLCW_L |  | Intel LSB | 6 | 0 |  | 9 | unsigned | 0.125 | -31.875 | -31.875 | 32 | 0X0 | 0X1FF | 0X0 |  |  | m/s^2 |  |  |  |  | ADC
[6 empty] | ARC_OD_DistXStd_BSDLCW_L |  | Intel LSB | 8 | 7 |  | 8 | unsigned | 0.05 | 0 | 0 | 12.75 | 0X0 | 0XFF | 0X0 |  |  | m |  |  |  |  | ADC
[6 empty] | ARC_OD_DistYStd_BSDLCW_L |  | Intel LSB | 9 | 7 |  | 8 | unsigned | 0.1 | 0 | 0 | 25.5 | 0X0 | 0XFF | 0X0 |  |  | m |  |  |  |  | ADC
[6 empty] | ARC_OD_VabsXStd_BSDLCW_L |  | Intel LSB | 10 | 7 |  | 7 | unsigned | 0.1 | 0 | 0 | 12.7 | 0X0 | 0X7F | 0X0 |  |  | m/s |  |  |  |  | ADC
[6 empty] | ARC_OD_VabsYStd_BSDLCW_L |  | Intel LSB | 10 | 0 |  | 7 | unsigned | 0.2 | 0 | 0 | 25.4 | 0X0 | 0X7F | 0X0 |  |  | m/s |  |  |  |  | ADC
[6 empty] | ARC_OD_AabsXStd_BSDLCW_L |  | Intel LSB | 11 | 1 |  | 7 | unsigned | 0.25 | 0 | 0 | 31.75 | 0X0 | 0X7F | 0X0 |  |  | m/s^2 |  |  |  |  | ADC
ARC_OD_58_59_FL | CANFD Standard | 0X66E |  | 50 | 64 | [19 empty] | 0 | 0 | 0 | ARC
[6 empty] | DistHeight_Obj_59_FL |  | Intel LSB | 60 | 7 |  | 8 | unsigned | 0.2 | -10 | -10 | 41 | 0X0 | 0XFF | 0X0 |  |  | m |  |  |  |  | Vector__XXX
[6 empty] | DistHeight_Obj_58_FL |  | Intel LSB | 59 | 7 |  | 8 | unsigned | 0.2 | -10 | -10 | 41 | 0X0 | 0XFF | 0X0 |  |  | m |  |  |  |  | Vector__XXX
[6 empty] | ARC_OD_DistX_Obj_58_FL |  | Intel LSB | 0 | 7 |  | 12 | unsigned | 0.1 | -152 | -152 | 257.5 | 0X0 | 0XFFF | 0X0 |  |  | m |  |  |  |  | ADC
[6 empty] | ARC_OD_Classification_Obj_58_FL |  | Intel LSB | 12 | 2 |  | 3 | unsigned | 1 | 0 | 0 | 7 | 0X0 | 0X7 | 0X0 |  |  |  | 0X0: POINT 0X1: CAR 0X2: TRUCK 0X3: PEDESTRIAN 0X4: MOTORCYCLE 0X5: BICYCLE 0X6: WIDE 0X7: UNCLASSIFIED |  |  |  | ADC
[6 empty] | ARC_OD_AabsYStd_Obj_58_FL |  | Intel LSB | 13 | 7 |  | 8 | unsigned | 0.25 | 0 | 0 | 63.75 | 0X0 | 0XFF | 0X0 |  |  | m/s^2 |  |  |  |  | ADC
[6 empty] | ARC_OD_ClassConf_Obj_58_FL |  | Intel LSB | 14 | 7 |  | 7 | unsigned | 1 | 0 | 0 | 127 | 0X0 | 0X7F | 0X0 |  |  | % |  |  |  |  | ADC
[6 empty] | ARC_OD_ProbOfExist_Obj_58_FL |  | Intel LSB | 14 | 0 |  | 7 | unsigned | 1 | 0 | 0 | 127 | 0X0 | 0X7F | 0X0 |  |  | % |  |  |  |  | ADC
[6 empty] | ARC_OD_VabsX_Obj_58_FL |  | Intel LSB | 1 | 3 |  | 11 | unsigned | 0.125 | -128 | -128 | 127.875 | 0X0 | 0X7FF | 0X0 |  |  | m/s |  |  |  |  | ADC
[6 empty] | ARC_OD_DynProp_Obj_58_FL |  | Intel LSB | 16 | 2 |  | 3 | unsigned | 1 | 0 | 0 | 7 | 0X0 | 0X7 | 0X0 |  |  |  | 0X0: MOVING 0X1: STATIONARY 0X2: ONCOMING 0X3: CROSSING_LEFT2RIGHT 0X4: CROSSING_RIGHT2LEFT 0X5: UNKNOWN 0X6: STOPPED 0X7: RESERVED |  |  |  | ADC
[6 empty] | ARC_OD_Length_Obj_58_FL |  | Intel LSB | 17 | 0 |  | 7 | unsigned | 0.2 | 0 | 0 | 25.4 | 0X0 | 0X7F | 0X0 |  |  | m |  |  |  |  | ADC
[6 empty] | ARC_OD_MaintenanceState_Obj_58_F |  | Intel LSB | 18 | 1 |  | 2 | unsigned | 1 | 0 | 0 | 3 | 0X0 | 0X3 | 0X0 |  |  |  | 0X0: INVALID 0X1: NEW 0X2: MEASURED 0X3: PREDICTED |  |  |  | ADC
[6 empty] | ARC_OD_Width_Obj_58_FL |  | Intel LSB | 19 | 7 |  | 7 | unsigned | 0.2 | 0 | 0 | 25.4 | 0X0 | 0X7F | 0X0 |  |  | m |  |  |  |  | ADC
[6 empty] | ARC_OD_RCS_Obj_58_FL |  | Intel LSB | 19 | 0 |  | 9 | unsigned | 0.2 | -51.1 | -51.1 | 51.1 | 0X0 | 0X1FF | 0X0 |  |  | dBsm |  |  |  |  | ADC
[6 empty] | ARC_OD_Orientation_Obj_58_FL |  | Intel LSB | 21 | 7 |  | 10 | unsigned | 0.01 | -5.11 | -5.11 | 5.12 | 0X0 | 0X3FF | 0X0 |  |  | rad |  |  |  |  | ADC
[6 empty] | ARC_OD_LifeCycle_Obj_58_FL |  | Intel LSB | 25 | 7 |  | 16 | unsigned | 1 | 0 | 0 | 65535 | 0X0 | 0XFFFF | 0X0 | [7 empty] | ADC
[6 empty] | ARC_OD_DistX_Obj_59_FL |  | Intel LSB | 27 | 7 |  | 12 | unsigned | 0.1 | -152 | -152 | 257.5 | 0X0 | 0XFFF | 0X0 |  |  | m |  |  |  |  | ADC
[6 empty] | ARC_OD_VabsX_Obj_59_FL |  | Intel LSB | 28 | 3 |  | 11 | unsigned | 0.125 | -128 | -128 | 127.875 | 0X0 | 0X7FF | 0X0 |  |  | m/s |  |  |  |  | ADC
[6 empty] | ARC_OD_AabsX_Obj_59_FL |  | Intel LSB | 29 | 0 |  | 9 | unsigned | 0.125 | -31.875 | -31.875 | 32 | 0X0 | 0X1FF | 0X0 |  |  | m/s^2 |  |  |  |  | ADC
[6 empty] | ARC_OD_AabsX_Obj_58_FL |  | Intel LSB | 2 | 0 |  | 9 | unsigned | 0.125 | -31.875 | -31.875 | 32 | 0X0 | 0X1FF | 0X0 |  |  | m/s^2 |  |  |  |  | ADC
[6 empty] | ARC_OD_DistY_Obj_59_FL |  | Intel LSB | 31 | 7 |  | 12 | unsigned | 0.0875 | -179.113 | -179.113 | 179.2 | 0X0 | 0XFFF | 0X0 |  |  | m |  |  |  |  | ADC
[6 empty] | ARC_OD_VabsY_Obj_59_FL |  | Intel LSB | 32 | 3 |  | 11 | unsigned | 0.125 | -128 | -128 | 127.875 | 0X0 | 0X7FF | 0X0 |  |  | m/s |  |  |  |  | ADC
[6 empty] | ARC_OD_AabsY_Obj_59_FL |  | Intel LSB | 33 | 0 |  | 9 | unsigned | 0.125 | -31.875 | -31.875 | 32 | 0X0 | 0X1FF | 0X0 |  |  | m/s^2 |  |  |  |  | ADC
[6 empty] | ARC_OD_DistXStd_Obj_59_FL |  | Intel LSB | 35 | 7 |  | 8 | unsigned | 0.05 | 0 | 0 | 12.75 | 0X0 | 0XFF | 0X0 |  |  | m |  |  |  |  | ADC
[6 empty] | ARC_OD_DistYStd_Obj_59_FL |  | Intel LSB | 36 | 7 |  | 8 | unsigned | 0.1 | 0 | 0 | 25.5 | 0X0 | 0XFF | 0X0 |  |  | m |  |  |  |  | ADC
[6 empty] | ARC_OD_VabsXStd_Obj_59_FL |  | Intel LSB | 37 | 7 |  | 7 | unsigned | 0.1 | 0 | 0 | 12.7 | 0X0 | 0X7F | 0X0 |  |  | m/s |  |  |  |  | ADC
[6 empty] | ARC_OD_VabsYStd_Obj_59_FL |  | Intel LSB | 37 | 0 |  | 7 | unsigned | 0.2 | 0 | 0 | 25.4 | 0X0 | 0X7F | 0X0 |  |  | m/s |  |  |  |  | ADC
[6 empty] | ARC_OD_AabsXStd_Obj_59_FL |  | Intel LSB | 38 | 1 |  | 7 | unsigned | 0.25 | 0 | 0 | 31.75 | 0X0 | 0X7F | 0X0 |  |  | m/s^2 |  |  |  |  | ADC
[6 empty] | ARC_OD_Classification_Obj_59_FL |  | Intel LSB | 39 | 2 |  | 3 | unsigned | 1 | 0 | 0 | 7 | 0X0 | 0X7 | 0X0 |  |  |  | 0X0: POINT 0X1: CAR 0X2: TRUCK 0X3: PEDESTRIAN 0X4: MOTORCYCLE 0X5: BICYCLE 0X6: WIDE 0X7: UNCLASSIFIED |  |  |  | ADC
[6 empty] | ARC_OD_AabsYStd_Obj_59_FL |  | Intel LSB | 40 | 7 |  | 8 | unsigned | 0.25 | 0 | 0 | 63.75 | 0X0 | 0XFF | 0X0 |  |  | m/s^2 |  |  |  |  | ADC
[6 empty] | ARC_OD_ClassConf_Obj_59_FL |  | Intel LSB | 41 | 7 |  | 7 | unsigned | 1 | 0 | 0 | 127 | 0X0 | 0X7F | 0X0 |  |  | % |  |  |  |  | ADC
[6 empty] | ARC_OD_DistY_Obj_58_FL |  | Intel LSB | 4 | 7 |  | 12 | unsigned | 0.0875 | -179.113 | -179.113 | 179.2 | 0X0 | 0XFFF | 0X0 |  |  | m |  |  |  |  | ADC
[6 empty] | ARC_OD_ProbOfExist_Obj_59_FL |  | Intel LSB | 41 | 0 |  | 7 | unsigned | 1 | 0 | 0 | 127 | 0X0 | 0X7F | 0X0 |  |  | % |  |  |  |  | ADC
[6 empty] | ARC_OD_DynProp_Obj_59_FL |  | Intel LSB | 43 | 2 |  | 3 | unsigned | 1 | 0 | 0 | 7 | 0X0 | 0X7 | 0X0 |  |  |  | 0X0: STATIONAR 0X1: MOVIN 0X2: ONCOMING 0X3: STOPPE 0X4: CROSSING_LEFT2RIGH 0X5: CROSSING_RIGHT2LEF 0X6: RESERVE 0X7: RESERVED |  |  |  | ADC
[6 empty] | ARC_OD_Length_Obj_59_FL |  | Intel LSB | 44 | 0 |  | 7 | unsigned | 0.2 | 0 | 0 | 25.4 | 0X0 | 0X7F | 0X0 |  |  | m |  |  |  |  | ADC
[6 empty] | ARC_OD_MaintenanceState_Obj_59_F |  | Intel LSB | 45 | 1 |  | 2 | unsigned | 1 | 0 | 0 | 3 | 0X0 | 0X3 | 0X0 |  |  |  | 0X0: INVALID 0X1: NEW 0X2: MEASURED 0X3: PREDICTED |  |  |  | ADC
[6 empty] | ARC_OD_Width_Obj_59_FL |  | Intel LSB | 46 | 7 |  | 7 | unsigned | 0.2 | 0 | 0 | 25.4 | 0X0 | 0X7F | 0X0 |  |  | m |  |  |  |  | ADC
[6 empty] | ARC_OD_RCS_Obj_59_FL |  | Intel LSB | 46 | 0 |  | 9 | unsigned | 0.2 | -51.1 | -51.1 | 51.1 | 0X0 | 0X1FF | 0X0 |  |  | dBsm |  |  |  |  | ADC
[6 empty] | ARC_OD_Orientation_Obj_59_FL |  | Intel LSB | 48 | 7 |  | 10 | unsigned | 0.01 | -5.11 | -5.11 | 5.12 | 0X0 | 0X3FF | 0X0 |  |  | rad |  |  |  |  | ADC
[6 empty] | ARC_OD_LifeCycle_Obj_59_FL |  | Intel LSB | 52 | 7 |  | 16 | unsigned | 1 | 0 | 0 | 65535 | 0X0 | 0XFFFF | 0X0 | [7 empty] | ADC
[6 empty] | ARC_OD_ObstacleProb_Obj_58_FL |  | Intel LSB | 55 | 7 |  | 7 | unsigned | 1 | 0 | 0 | 127 | 0X0 | 0X7F | 0X0 |  |  | % |  |  |  |  | ADC
[6 empty] | ARC_OD_ObstacleProb_Obj_59_FL |  | Intel LSB | 56 | 7 |  | 7 | unsigned | 1 | 0 | 0 | 127 | 0X0 | 0X7F | 0X0 |  |  | % |  |  |  |  | ADC
[6 empty] | ARC_OD_VabsY_Obj_58_FL |  | Intel LSB | 5 | 3 |  | 11 | unsigned | 0.125 | -128 | -128 | 127.875 | 0X0 | 0X7FF | 0X0 |  |  | m/s |  |  |  |  | ADC
[6 empty] | ARC_OD_ID_58_FL |  | Intel LSB | 57 | 7 |  | 8 | unsigned | 1 | 0 | 0 | 255 | 0X0 | 0XFF | 0X0 | [7 empty] | ADC
[6 empty] | ARC_OD_ID_59_FL |  | Intel LSB | 58 | 7 |  | 8 | unsigned | 1 | 0 | 0 | 255 | 0X0 | 0XFF | 0X0 | [7 empty] | ADC
[6 empty] | ARC_OD_MsgCounter_Obj_58_59_FL |  | Intel LSB | 61 | 3 |  | 4 | unsigned | 1 | 0 | 0 | 15 | 0X0 | 0XF | 0X0 | [7 empty] | ADC
[6 empty] | ARC_OD_CRC8_Obj_58_59_FL |  | Intel LSB | 63 | 7 |  | 8 | unsigned | 1 | 0 | 0 | 256 | 0X0 | 0X0 | 0X0 | [7 empty] | ADC
[6 empty] | ARC_OD_AabsY_Obj_58_FL |  | Intel LSB | 6 | 0 |  | 9 | unsigned | 0.125 | -31.875 | -31.875 | 32 | 0X0 | 0X1FF | 0X0 |  |  | m/s^2 |  |  |  |  | ADC
[6 empty] | ARC_OD_DistXStd_Obj_58_FL |  | Intel LSB | 8 | 7 |  | 8 | unsigned | 0.05 | 0 | 0 | 12.75 | 0X0 | 0XFF | 0X0 |  |  | m |  |  |  |  | ADC
[6 empty] | ARC_OD_DistYStd_Obj_58_FL |  | Intel LSB | 9 | 7 |  | 8 | unsigned | 0.1 | 0 | 0 | 25.5 | 0X0 | 0XFF | 0X0 |  |  | m |  |  |  |  | ADC
[6 empty] | ARC_OD_VabsXStd_Obj_58_FL |  | Intel LSB | 10 | 7 |  | 7 | unsigned | 0.1 | 0 | 0 | 12.7 | 0X0 | 0X7F | 0X0 |  |  | m/s |  |  |  |  | ADC
[6 empty] | ARC_OD_VabsYStd_Obj_58_FL |  | Intel LSB | 10 | 0 |  | 7 | unsigned | 0.2 | 0 | 0 | 25.4 | 0X0 | 0X7F | 0X0 |  |  | m/s |  |  |  |  | ADC
[6 empty] | ARC_OD_AabsXStd_Obj_58_FL |  | Intel LSB | 11 | 1 |  | 7 | unsigned | 0.25 | 0 | 0 | 31.75 | 0X0 | 0X7F | 0X0 |  |  | m/s^2 |  |  |  |  | ADC
ARC_OD_56_57_FL | CANFD Standard | 0X66D |  | 50 | 64 | [19 empty] | 0 | 0 | 0 | ARC
[6 empty] | DistHeight_Obj_57_FL |  | Intel LSB | 60 | 7 |  | 8 | unsigned | 0.2 | -10 | -10 | 41 | 0X0 | 0XFF | 0X0 |  |  | m |  |  |  |  | Vector__XXX
[6 empty] | DistHeight_Obj_56_FL |  | Intel LSB | 59 | 7 |  | 8 | unsigned | 0.2 | -10 | -10 | 41 | 0X0 | 0XFF | 0X0 |  |  | m |  |  |  |  | Vector__XXX
[6 empty] | ARC_OD_Orientation_Obj_57_FL |  | Intel LSB | 48 | 7 |  | 10 | unsigned | 0.01 | -5.11 | -5.11 | 5.12 | 0X0 | 0X3FF | 0X0 |  |  | rad |  |  |  |  | Vector__XXX
[6 empty] | ARC_OD_DistXStd_Obj_57_FL |  | Intel LSB | 35 | 7 |  | 8 | unsigned | 0.05 | 0 | 0 | 12.75 | 0X0 | 0XFF | 0X0 |  |  | m |  |  |  |  | Vector__XXX
[6 empty] | ARC_OD_ClassConf_Obj_57_FL |  | Intel LSB | 41 | 7 |  | 7 | unsigned | 1 | 0 | 0 | 127 | 0X0 | 0X7F | 0X0 |  |  | % |  |  |  |  | Vector__XXX
[6 empty] | ARC_OD_Classification_Obj_56_FL |  | Intel LSB | 12 | 2 |  | 3 | unsigned | 1 | 0 | 0 | 7 | 0X0 | 0X7 | 0X0 |  |  |  | 0X0: POINT 0X1: CAR 0X2: TRUCK 0X3: PEDESTRIAN 0X4: MOTORCYCLE 0X5: BICYCLE 0X6: WIDE 0X7: UNCLASSIFIED |  |  |  | Vector__XXX
[6 empty] | ARC_OD_AabsX_Obj_56_FL |  | Intel LSB | 2 | 0 |  | 9 | unsigned | 0.125 | -31.875 | -31.875 | 32 | 0X0 | 0X1FF | 0X0 |  |  | m/s^2 |  |  |  |  | Vector__XXX
[6 empty] | ARC_OD_DistX_Obj_56_FL |  | Intel LSB | 0 | 7 |  | 12 | unsigned | 0.1 | -152 | -152 | 257.5 | 0X0 | 0XFFF | 0X0 |  |  | m |  |  |  |  | ADC
[6 empty] | ARC_OD_AabsYStd_Obj_56_FL |  | Intel LSB | 13 | 7 |  | 8 | unsigned | 0.25 | 0 | 0 | 63.75 | 0X0 | 0XFF | 0X0 |  |  | m/s^2 |  |  |  |  | ADC
[6 empty] | ARC_OD_ClassConf_Obj_56_FL |  | Intel LSB | 14 | 7 |  | 7 | unsigned | 1 | 0 | 0 | 127 | 0X0 | 0X7F | 0X0 |  |  | % |  |  |  |  | ADC
[6 empty] | ARC_OD_ProbOfExist_Obj_56_FL |  | Intel LSB | 14 | 0 |  | 7 | unsigned | 1 | 0 | 0 | 127 | 0X0 | 0X7F | 0X0 |  |  | % |  |  |  |  | ADC
[6 empty] | ARC_OD_VabsX_Obj_56_FL |  | Intel LSB | 1 | 3 |  | 11 | unsigned | 0.125 | -128 | -128 | 127.875 | 0X0 | 0X7FF | 0X0 |  |  | m/s |  |  |  |  | ADC
[6 empty] | ARC_OD_DynProp_Obj_56_FL |  | Intel LSB | 16 | 2 |  | 3 | unsigned | 1 | 0 | 0 | 7 | 0X0 | 0X7 | 0X0 |  |  |  | 0X0: MOVING 0X1: STATIONARY 0X2: ONCOMING 0X3: CROSSING_LEFT2RIGHT 0X4: CROSSING_RIGHT2LEFT 0X5: UNKNOWN 0X6: STOPPED 0X7: RESERVED |  |  |  | ADC
[6 empty] | ARC_OD_Length_Obj_56_FL |  | Intel LSB | 17 | 0 |  | 7 | unsigned | 0.2 | 0 | 0 | 25.4 | 0X0 | 0X7F | 0X0 |  |  | m |  |  |  |  | ADC
[6 empty] | ARC_OD_MaintenanceState_Obj_56_F |  | Intel LSB | 18 | 1 |  | 2 | unsigned | 1 | 0 | 0 | 3 | 0X0 | 0X3 | 0X0 |  |  |  | 0X0: INVALID 0X1: NEW 0X2: MEASURED 0X3: PREDICTED |  |  |  | ADC
[6 empty] | ARC_OD_Width_Obj_56_FL |  | Intel LSB | 19 | 7 |  | 7 | unsigned | 0.2 | 0 | 0 | 25.4 | 0X0 | 0X7F | 0X0 |  |  | m |  |  |  |  | ADC
[6 empty] | ARC_OD_RCS_Obj_56_FL |  | Intel LSB | 19 | 0 |  | 9 | unsigned | 0.2 | -51.1 | -51.1 | 51.1 | 0X0 | 0X1FF | 0X0 |  |  | dBsm |  |  |  |  | ADC
[6 empty] | ARC_OD_Orientation_Obj_56_FL |  | Intel LSB | 21 | 7 |  | 10 | unsigned | 0.01 | -5.11 | -5.11 | 5.12 | 0X0 | 0X3FF | 0X0 |  |  | rad |  |  |  |  | ADC
[6 empty] | ARC_OD_LifeCycle_Obj_56_FL |  | Intel LSB | 25 | 7 |  | 16 | unsigned | 1 | 0 | 0 | 65535 | 0X0 | 0XFFFF | 0X0 | [7 empty] | ADC
[6 empty] | ARC_OD_DistX_Obj_57_FL |  | Intel LSB | 27 | 7 |  | 12 | unsigned | 0.1 | -152 | -152 | 257.5 | 0X0 | 0XFFF | 0X0 |  |  | m |  |  |  |  | ADC
[6 empty] | ARC_OD_VabsX_Obj_57_FL |  | Intel LSB | 28 | 3 |  | 11 | unsigned | 0.125 | -128 | -128 | 127.875 | 0X0 | 0X7FF | 0X0 |  |  | m/s |  |  |  |  | ADC
[6 empty] | ARC_OD_AabsX_Obj_57_FL |  | Intel LSB | 29 | 0 |  | 9 | unsigned | 0.125 | -31.875 | -31.875 | 32 | 0X0 | 0X1FF | 0X0 |  |  | m/s^2 |  |  |  |  | ADC
[6 empty] | ARC_OD_DistY_Obj_57_FL |  | Intel LSB | 31 | 7 |  | 12 | unsigned | 0.0875 | -179.113 | -179.113 | 179.2 | 0X0 | 0XFFF | 0X0 |  |  | m |  |  |  |  | ADC
[6 empty] | ARC_OD_VabsY_Obj_57_FL |  | Intel LSB | 32 | 3 |  | 11 | unsigned | 0.125 | -128 | -128 | 127.875 | 0X0 | 0X7FF | 0X0 |  |  | m/s |  |  |  |  | ADC
[6 empty] | ARC_OD_AabsY_Obj_57_FL |  | Intel LSB | 33 | 0 |  | 9 | unsigned | 0.125 | -31.875 | -31.875 | 32 | 0X0 | 0X1FF | 0X0 |  |  | m/s^2 |  |  |  |  | ADC
[6 empty] | ARC_OD_DistYStd_Obj_57_FL |  | Intel LSB | 36 | 7 |  | 8 | unsigned | 0.1 | 0 | 0 | 25.5 | 0X0 | 0XFF | 0X0 |  |  | m |  |  |  |  | ADC
[6 empty] | ARC_OD_VabsXStd_Obj_57_FL |  | Intel LSB | 37 | 7 |  | 7 | unsigned | 0.1 | 0 | 0 | 12.7 | 0X0 | 0X7F | 0X0 |  |  | m/s |  |  |  |  | ADC
[6 empty] | ARC_OD_VabsYStd_Obj_57_FL |  | Intel LSB | 37 | 0 |  | 7 | unsigned | 0.2 | 0 | 0 | 25.4 | 0X0 | 0X7F | 0X0 |  |  | m/s |  |  |  |  | ADC
[6 empty] | ARC_OD_AabsXStd_Obj_57_FL |  | Intel LSB | 38 | 1 |  | 7 | unsigned | 0.25 | 0 | 0 | 31.75 | 0X0 | 0X7F | 0X0 |  |  | m/s^2 |  |  |  |  | ADC
[6 empty] | ARC_OD_Classification_Obj_57_FL |  | Intel LSB | 39 | 2 |  | 3 | unsigned | 1 | 0 | 0 | 7 | 0X0 | 0X7 | 0X0 |  |  |  | 0X0: POINT 0X1: CAR 0X2: TRUCK 0X3: PEDESTRIAN 0X4: MOTORCYCLE 0X5: BICYCLE 0X6: WIDE 0X7: UNCLASSIFIED |  |  |  | ADC
[6 empty] | ARC_OD_AabsYStd_Obj_57_FL |  | Intel LSB | 40 | 7 |  | 8 | unsigned | 0.25 | 0 | 0 | 63.75 | 0X0 | 0XFF | 0X0 |  |  | m/s^2 |  |  |  |  | ADC
[6 empty] | ARC_OD_DistY_Obj_56_FL |  | Intel LSB | 4 | 7 |  | 12 | unsigned | 0.0875 | -179.113 | -179.113 | 179.2 | 0X0 | 0XFFF | 0X0 |  |  | m |  |  |  |  | ADC
[6 empty] | ARC_OD_ProbOfExist_Obj_57_FL |  | Intel LSB | 41 | 0 |  | 7 | unsigned | 1 | 0 | 0 | 127 | 0X0 | 0X7F | 0X0 |  |  | % |  |  |  |  | ADC
[6 empty] | ARC_OD_DynProp_Obj_57_FL |  | Intel LSB | 43 | 2 |  | 3 | unsigned | 1 | 0 | 0 | 7 | 0X0 | 0X7 | 0X0 |  |  |  | 0X0: STATIONAR 0X1: MOVIN 0X2: ONCOMING 0X3: STOPPE 0X4: CROSSING_LEFT2RIGH 0X5: CROSSING_RIGHT2LEF 0X6: RESERVE 0X7: RESERVED |  |  |  | ADC
[6 empty] | ARC_OD_Length_Obj_57_FL |  | Intel LSB | 44 | 0 |  | 7 | unsigned | 0.2 | 0 | 0 | 25.4 | 0X0 | 0X7F | 0X0 |  |  | m |  |  |  |  | ADC
[6 empty] | ARC_OD_MaintenanceState_Obj_57_F |  | Intel LSB | 45 | 1 |  | 2 | unsigned | 1 | 0 | 0 | 3 | 0X0 | 0X3 | 0X0 |  |  |  | 0X0: INVALID 0X1: NEW 0X2: MEASURED 0X3: PREDICTED |  |  |  | ADC
[6 empty] | ARC_OD_Width_Obj_57_FL |  | Intel LSB | 46 | 7 |  | 7 | unsigned | 0.2 | 0 | 0 | 25.4 | 0X0 | 0X7F | 0X0 |  |  | m |  |  |  |  | ADC
[6 empty] | ARC_OD_RCS_Obj_57_FL |  | Intel LSB | 46 | 0 |  | 9 | unsigned | 0.2 | -51.1 | -51.1 | 51.1 | 0X0 | 0X1FF | 0X0 |  |  | dBsm |  |  |  |  | ADC
[6 empty] | ARC_OD_LifeCycle_Obj_57_FL |  | Intel LSB | 52 | 7 |  | 16 | unsigned | 1 | 0 | 0 | 65535 | 0X0 | 0XFFFF | 0X0 | [7 empty] | ADC
[6 empty] | ARC_OD_ObstacleProb_Obj_56_FL |  | Intel LSB | 55 | 7 |  | 7 | unsigned | 1 | 0 | 0 | 127 | 0X0 | 0X7F | 0X0 |  |  | % |  |  |  |  | ADC
[6 empty] | ARC_OD_ObstacleProb_Obj_57_FL |  | Intel LSB | 56 | 7 |  | 7 | unsigned | 1 | 0 | 0 | 127 | 0X0 | 0X7F | 0X0 |  |  | % |  |  |  |  | ADC
[6 empty] | ARC_OD_VabsY_Obj_56_FL |  | Intel LSB | 5 | 3 |  | 11 | unsigned | 0.125 | -128 | -128 | 127.875 | 0X0 | 0X7FF | 0X0 |  |  | m/s |  |  |  |  | ADC
[6 empty] | ARC_OD_ID_56_FL |  | Intel LSB | 57 | 7 |  | 8 | unsigned | 1 | 0 | 0 | 255 | 0X0 | 0XFF | 0X0 | [7 empty] | ADC
[6 empty] | ARC_OD_ID_57_FL |  | Intel LSB | 58 | 7 |  | 8 | unsigned | 1 | 0 | 0 | 255 | 0X0 | 0XFF | 0X0 | [7 empty] | ADC
[6 empty] | ARC_OD_MsgCounter_Obj_56_57_FL |  | Intel LSB | 61 | 3 |  | 4 | unsigned | 1 | 0 | 0 | 15 | 0X0 | 0XF | 0X0 | [7 empty] | ADC
[6 empty] | ARC_OD_CRC8_Obj_56_57_FL |  | Intel LSB | 63 | 7 |  | 8 | unsigned | 1 | 0 | 0 | 256 | 0X0 | 0X0 | 0X0 | [7 empty] | ADC
[6 empty] | ARC_OD_AabsY_Obj_56_FL |  | Intel LSB | 6 | 0 |  | 9 | unsigned | 0.125 | -31.875 | -31.875 | 32 | 0X0 | 0X1FF | 0X0 |  |  | m/s^2 |  |  |  |  | ADC
[6 empty] | ARC_OD_DistXStd_Obj_56_FL |  | Intel LSB | 8 | 7 |  | 8 | unsigned | 0.05 | 0 | 0 | 12.75 | 0X0 | 0XFF | 0X0 |  |  | m |  |  |  |  | ADC
[6 empty] | ARC_OD_DistYStd_Obj_56_FL |  | Intel LSB | 9 | 7 |  | 8 | unsigned | 0.1 | 0 | 0 | 25.5 | 0X0 | 0XFF | 0X0 |  |  | m |  |  |  |  | ADC
[6 empty] | ARC_OD_VabsXStd_Obj_56_FL |  | Intel LSB | 10 | 7 |  | 7 | unsigned | 0.1 | 0 | 0 | 12.7 | 0X0 | 0X7F | 0X0 |  |  | m/s |  |  |  |  | ADC
[6 empty] | ARC_OD_VabsYStd_Obj_56_FL |  | Intel LSB | 10 | 0 |  | 7 | unsigned | 0.2 | 0 | 0 | 25.4 | 0X0 | 0X7F | 0X0 |  |  | m/s |  |  |  |  | ADC
[6 empty] | ARC_OD_AabsXStd_Obj_56_FL |  | Intel LSB | 11 | 1 |  | 7 | unsigned | 0.25 | 0 | 0 | 31.75 | 0X0 | 0X7F | 0X0 |  |  | m/s^2 |  |  |  |  | ADC
ARC_OD_54_55_FL | CANFD Standard | 0X66C |  | 50 | 64 | [19 empty] | 0 | 0 | 0 | ARC
[6 empty] | DistHeight_Obj_55_FL |  | Intel LSB | 60 | 7 |  | 8 | unsigned | 0.2 | -10 | -10 | 41 | 0X0 | 0XFF | 0X0 |  |  | m |  |  |  |  | Vector__XXX
[6 empty] | DistHeight_Obj_54_FL |  | Intel LSB | 59 | 7 |  | 8 | unsigned | 0.2 | -10 | -10 | 41 | 0X0 | 0XFF | 0X0 |  |  | m |  |  |  |  | Vector__XXX
[6 empty] | ARC_OD_ID_54_FL |  | Intel LSB | 57 | 7 |  | 8 | unsigned | 1 | 0 | 0 | 255 | 0X0 | 0XFF | 0X0 | [7 empty] | Vector__XXX
[6 empty] | ARC_OD_DistY_Obj_55_FL |  | Intel LSB | 31 | 7 |  | 12 | unsigned | 0.0875 | -179.113 | -179.113 | 179.2 | 0X0 | 0XFFF | 0X0 |  |  | m |  |  |  |  | Vector__XXX
[6 empty] | ARC_OD_DistX_Obj_55_FL |  | Intel LSB | 27 | 7 |  | 12 | unsigned | 0.1 | -152 | -152 | 257.5 | 0X0 | 0XFFF | 0X0 |  |  | m |  |  |  |  | Vector__XXX
[6 empty] | ARC_OD_VabsXStd_Obj_54_FL |  | Intel LSB | 10 | 7 |  | 7 | unsigned | 0.1 | 0 | 0 | 12.7 | 0X0 | 0X7F | 0X0 |  |  | m/s |  |  |  |  | Vector__XXX
[6 empty] | ARC_OD_DistX_Obj_54_FL |  | Intel LSB | 0 | 7 |  | 12 | unsigned | 0.1 | -152 | -152 | 257.5 | 0X0 | 0XFFF | 0X0 |  |  | m |  |  |  |  | ADC
[6 empty] | ARC_OD_Classification_Obj_54_FL |  | Intel LSB | 12 | 2 |  | 3 | unsigned | 1 | 0 | 0 | 7 | 0X0 | 0X7 | 0X0 |  |  |  | 0X0: POINT 0X1: CAR 0X2: TRUCK 0X3: PEDESTRIAN 0X4: MOTORCYCLE 0X5: BICYCLE 0X6: WIDE 0X7: UNCLASSIFIED |  |  |  | ADC
[6 empty] | ARC_OD_AabsYStd_Obj_54_FL |  | Intel LSB | 13 | 7 |  | 8 | unsigned | 0.25 | 0 | 0 | 63.75 | 0X0 | 0XFF | 0X0 |  |  | m/s^2 |  |  |  |  | ADC
[6 empty] | ARC_OD_ClassConf_Obj_54_FL |  | Intel LSB | 14 | 7 |  | 7 | unsigned | 1 | 0 | 0 | 127 | 0X0 | 0X7F | 0X0 |  |  | % |  |  |  |  | ADC
[6 empty] | ARC_OD_ProbOfExist_Obj_54_FL |  | Intel LSB | 14 | 0 |  | 7 | unsigned | 1 | 0 | 0 | 127 | 0X0 | 0X7F | 0X0 |  |  | % |  |  |  |  | ADC
[6 empty] | ARC_OD_VabsX_Obj_54_FL |  | Intel LSB | 1 | 3 |  | 11 | unsigned | 0.125 | -128 | -128 | 127.875 | 0X0 | 0X7FF | 0X0 |  |  | m/s |  |  |  |  | ADC
[6 empty] | ARC_OD_DynProp_Obj_54_FL |  | Intel LSB | 16 | 2 |  | 3 | unsigned | 1 | 0 | 0 | 7 | 0X0 | 0X7 | 0X0 |  |  |  | 0X0: MOVING 0X1: STATIONARY 0X2: ONCOMING 0X3: CROSSING_LEFT2RIGHT 0X4: CROSSING_RIGHT2LEFT 0X5: UNKNOWN 0X6: STOPPED 0X7: RESERVED |  |  |  | ADC
[6 empty] | ARC_OD_Length_Obj_54_FL |  | Intel LSB | 17 | 0 |  | 7 | unsigned | 0.2 | 0 | 0 | 25.4 | 0X0 | 0X7F | 0X0 |  |  | m |  |  |  |  | ADC
[6 empty] | ARC_OD_MaintenanceState_Obj_54_F |  | Intel LSB | 18 | 1 |  | 2 | unsigned | 1 | 0 | 0 | 3 | 0X0 | 0X3 | 0X0 |  |  |  | 0X0: INVALID 0X1: NEW 0X2: MEASURED 0X3: PREDICTED |  |  |  | ADC
[6 empty] | ARC_OD_Width_Obj_54_FL |  | Intel LSB | 19 | 7 |  | 7 | unsigned | 0.2 | 0 | 0 | 25.4 | 0X0 | 0X7F | 0X0 |  |  | m |  |  |  |  | ADC
[6 empty] | ARC_OD_RCS_Obj_54_FL |  | Intel LSB | 19 | 0 |  | 9 | unsigned | 0.2 | -51.1 | -51.1 | 51.1 | 0X0 | 0X1FF | 0X0 |  |  | dBsm |  |  |  |  | ADC
[6 empty] | ARC_OD_Orientation_Obj_54_FL |  | Intel LSB | 21 | 7 |  | 10 | unsigned | 0.01 | -5.11 | -5.11 | 5.12 | 0X0 | 0X3FF | 0X0 |  |  | rad |  |  |  |  | ADC
[6 empty] | ARC_OD_LifeCycle_Obj_54_FL |  | Intel LSB | 25 | 7 |  | 16 | unsigned | 1 | 0 | 0 | 65535 | 0X0 | 0XFFFF | 0X0 | [7 empty] | ADC
[6 empty] | ARC_OD_VabsX_Obj_55_FL |  | Intel LSB | 28 | 3 |  | 11 | unsigned | 0.125 | -128 | -128 | 127.875 | 0X0 | 0X7FF | 0X0 |  |  | m/s |  |  |  |  | ADC
[6 empty] | ARC_OD_AabsX_Obj_55_FL |  | Intel LSB | 29 | 0 |  | 9 | unsigned | 0.125 | -31.875 | -31.875 | 32 | 0X0 | 0X1FF | 0X0 |  |  | m/s^2 |  |  |  |  | ADC
[6 empty] | ARC_OD_AabsX_Obj_54_FL |  | Intel LSB | 2 | 0 |  | 9 | unsigned | 0.125 | -31.875 | -31.875 | 32 | 0X0 | 0X1FF | 0X0 |  |  | m/s^2 |  |  |  |  | ADC
[6 empty] | ARC_OD_VabsY_Obj_55_FL |  | Intel LSB | 32 | 3 |  | 11 | unsigned | 0.125 | -128 | -128 | 127.875 | 0X0 | 0X7FF | 0X0 |  |  | m/s |  |  |  |  | ADC
[6 empty] | ARC_OD_AabsY_Obj_55_FL |  | Intel LSB | 33 | 0 |  | 9 | unsigned | 0.125 | -31.875 | -31.875 | 32 | 0X0 | 0X1FF | 0X0 |  |  | m/s^2 |  |  |  |  | ADC
[6 empty] | ARC_OD_DistXStd_Obj_55_FL |  | Intel LSB | 35 | 7 |  | 8 | unsigned | 0.05 | 0 | 0 | 12.75 | 0X0 | 0XFF | 0X0 |  |  | m |  |  |  |  | ADC
[6 empty] | ARC_OD_DistYStd_Obj_55_FL |  | Intel LSB | 36 | 7 |  | 8 | unsigned | 0.1 | 0 | 0 | 25.5 | 0X0 | 0XFF | 0X0 |  |  | m |  |  |  |  | ADC
[6 empty] | ARC_OD_VabsXStd_Obj_55_FL |  | Intel LSB | 37 | 7 |  | 7 | unsigned | 0.1 | 0 | 0 | 12.7 | 0X0 | 0X7F | 0X0 |  |  | m/s |  |  |  |  | ADC
[6 empty] | ARC_OD_VabsYStd_Obj_55_FL |  | Intel LSB | 37 | 0 |  | 7 | unsigned | 0.2 | 0 | 0 | 25.4 | 0X0 | 0X7F | 0X0 |  |  | m/s |  |  |  |  | ADC
[6 empty] | ARC_OD_AabsXStd_Obj_55_FL |  | Intel LSB | 38 | 1 |  | 7 | unsigned | 0.25 | 0 | 0 | 31.75 | 0X0 | 0X7F | 0X0 |  |  | m/s^2 |  |  |  |  | ADC
[6 empty] | ARC_OD_Classification_Obj_55_FL |  | Intel LSB | 39 | 2 |  | 3 | unsigned | 1 | 0 | 0 | 7 | 0X0 | 0X7 | 0X0 |  |  |  | 0X0: POINT 0X1: CAR 0X2: TRUCK 0X3: PEDESTRIAN 0X4: MOTORCYCLE 0X5: BICYCLE 0X6: WIDE 0X7: UNCLASSIFIED |  |  |  | ADC
[6 empty] | ARC_OD_AabsYStd_Obj_55_FL |  | Intel LSB | 40 | 7 |  | 8 | unsigned | 0.25 | 0 | 0 | 63.75 | 0X0 | 0XFF | 0X0 |  |  | m/s^2 |  |  |  |  | ADC
[6 empty] | ARC_OD_ClassConf_Obj_55_FL |  | Intel LSB | 41 | 7 |  | 7 | unsigned | 1 | 0 | 0 | 127 | 0X0 | 0X7F | 0X0 |  |  | % |  |  |  |  | ADC
[6 empty] | ARC_OD_DistY_Obj_54_FL |  | Intel LSB | 4 | 7 |  | 12 | unsigned | 0.0875 | -179.113 | -179.113 | 179.2 | 0X0 | 0XFFF | 0X0 |  |  | m |  |  |  |  | ADC
[6 empty] | ARC_OD_ProbOfExist_Obj_55_FL |  | Intel LSB | 41 | 0 |  | 7 | unsigned | 1 | 0 | 0 | 127 | 0X0 | 0X7F | 0X0 |  |  | % |  |  |  |  | ADC
[6 empty] | ARC_OD_DynProp_Obj_55_FL |  | Intel LSB | 43 | 2 |  | 3 | unsigned | 1 | 0 | 0 | 7 | 0X0 | 0X7 | 0X0 |  |  |  | 0X0: STATIONAR 0X1: MOVIN 0X2: ONCOMING 0X3: STOPPE 0X4: CROSSING_LEFT2RIGH 0X5: CROSSING_RIGHT2LEF 0X6: RESERVE 0X7: RESERVED |  |  |  | ADC
[6 empty] | ARC_OD_Length_Obj_55_FL |  | Intel LSB | 44 | 0 |  | 7 | unsigned | 0.2 | 0 | 0 | 25.4 | 0X0 | 0X7F | 0X0 |  |  | m |  |  |  |  | ADC
[6 empty] | ARC_OD_MaintenanceState_Obj_55_F |  | Intel LSB | 45 | 1 |  | 2 | unsigned | 1 | 0 | 0 | 3 | 0X0 | 0X3 | 0X0 |  |  |  | 0X0: INVALID 0X1: NEW 0X2: MEASURED 0X3: PREDICTED |  |  |  | ADC
[6 empty] | ARC_OD_Width_Obj_55_FL |  | Intel LSB | 46 | 7 |  | 7 | unsigned | 0.2 | 0 | 0 | 25.4 | 0X0 | 0X7F | 0X0 |  |  | m |  |  |  |  | ADC
[6 empty] | ARC_OD_RCS_Obj_55_FL |  | Intel LSB | 46 | 0 |  | 9 | unsigned | 0.2 | -51.1 | -51.1 | 51.1 | 0X0 | 0X1FF | 0X0 |  |  | dBsm |  |  |  |  | ADC
[6 empty] | ARC_OD_Orientation_Obj_55_FL |  | Intel LSB | 48 | 7 |  | 10 | unsigned | 0.01 | -5.11 | -5.11 | 5.12 | 0X0 | 0X3FF | 0X0 |  |  | rad |  |  |  |  | ADC
[6 empty] | ARC_OD_LifeCycle_Obj_55_FL |  | Intel LSB | 52 | 7 |  | 16 | unsigned | 1 | 0 | 0 | 65535 | 0X0 | 0XFFFF | 0X0 | [7 empty] | ADC
[6 empty] | ARC_OD_ObstacleProb_Obj_54_FL |  | Intel LSB | 55 | 7 |  | 7 | unsigned | 1 | 0 | 0 | 127 | 0X0 | 0X7F | 0X0 |  |  | % |  |  |  |  | ADC
[6 empty] | ARC_OD_ObstacleProb_Obj_55_FL |  | Intel LSB | 56 | 7 |  | 7 | unsigned | 1 | 0 | 0 | 127 | 0X0 | 0X7F | 0X0 |  |  | % |  |  |  |  | ADC
[6 empty] | ARC_OD_VabsY_Obj_54_FL |  | Intel LSB | 5 | 3 |  | 11 | unsigned | 0.125 | -128 | -128 | 127.875 | 0X0 | 0X7FF | 0X0 |  |  | m/s |  |  |  |  | ADC
[6 empty] | ARC_OD_ID_55_FL |  | Intel LSB | 58 | 7 |  | 8 | unsigned | 1 | 0 | 0 | 255 | 0X0 | 0XFF | 0X0 | [7 empty] | ADC
[6 empty] | ARC_OD_MsgCounter_Obj_54_55_FL |  | Intel LSB | 61 | 3 |  | 4 | unsigned | 1 | 0 | 0 | 15 | 0X0 | 0XF | 0X0 | [7 empty] | ADC
[6 empty] | ARC_OD_CRC8_Obj_54_55_FL |  | Intel LSB | 63 | 7 |  | 8 | unsigned | 1 | 0 | 0 | 256 | 0X0 | 0X0 | 0X0 | [7 empty] | ADC
[6 empty] | ARC_OD_AabsY_Obj_54_FL |  | Intel LSB | 6 | 0 |  | 9 | unsigned | 0.125 | -31.875 | -31.875 | 32 | 0X0 | 0X1FF | 0X0 |  |  | m/s^2 |  |  |  |  | ADC
[6 empty] | ARC_OD_DistXStd_Obj_54_FL |  | Intel LSB | 8 | 7 |  | 8 | unsigned | 0.05 | 0 | 0 | 12.75 | 0X0 | 0XFF | 0X0 |  |  | m |  |  |  |  | ADC
[6 empty] | ARC_OD_DistYStd_Obj_54_FL |  | Intel LSB | 9 | 7 |  | 8 | unsigned | 0.1 | 0 | 0 | 25.5 | 0X0 | 0XFF | 0X0 |  |  | m |  |  |  |  | ADC
[6 empty] | ARC_OD_VabsYStd_Obj_54_FL |  | Intel LSB | 10 | 0 |  | 7 | unsigned | 0.2 | 0 | 0 | 25.4 | 0X0 | 0X7F | 0X0 |  |  | m/s |  |  |  |  | ADC
[6 empty] | ARC_OD_AabsXStd_Obj_54_FL |  | Intel LSB | 11 | 1 |  | 7 | unsigned | 0.25 | 0 | 0 | 31.75 | 0X0 | 0X7F | 0X0 |  |  | m/s^2 |  |  |  |  | ADC
ARC_OD_52_53_FL | CANFD Standard | 0X66B |  | 50 | 64 | [19 empty] | 0 | 0 | 0 | ARC
[6 empty] | ARC_OD_CRC8_Obj_52_53_FL |  | Intel LSB | 63 | 7 |  | 8 | unsigned | 1 | 0 | 0 | 256 | 0X0 | 0X0 | 0X0 | [7 empty] | Vector__XXX
[6 empty] | DistHeight_Obj_53_FL |  | Intel LSB | 60 | 7 |  | 8 | unsigned | 0.2 | -10 | -10 | 41 | 0X0 | 0XFF | 0X0 |  |  | m |  |  |  |  | Vector__XXX
[6 empty] | DistHeight_Obj_52_FL |  | Intel LSB | 59 | 7 |  | 8 | unsigned | 0.2 | -10 | -10 | 41 | 0X0 | 0XFF | 0X0 |  |  | m |  |  |  |  | Vector__XXX
[6 empty] | ARC_OD_AabsXStd_Obj_53_FL |  | Intel LSB | 38 | 1 |  | 7 | unsigned | 0.25 | 0 | 0 | 31.75 | 0X0 | 0X7F | 0X0 |  |  | m/s^2 |  |  |  |  | Vector__XXX
[6 empty] | ARC_OD_VabsXStd_Obj_53_FL |  | Intel LSB | 37 | 7 |  | 7 | unsigned | 0.1 | 0 | 0 | 12.7 | 0X0 | 0X7F | 0X0 |  |  | m/s |  |  |  |  | Vector__XXX
[6 empty] | ARC_OD_LifeCycle_Obj_52_FL |  | Intel LSB | 25 | 7 |  | 16 | unsigned | 1 | 0 | 0 | 65535 | 0X0 | 0XFFFF | 0X0 | [7 empty] | Vector__XXX
[6 empty] | ARC_OD_DistX_Obj_52_FL |  | Intel LSB | 0 | 7 |  | 12 | unsigned | 0.1 | -152 | -152 | 257.5 | 0X0 | 0XFFF | 0X0 |  |  | m |  |  |  |  | ADC
[6 empty] | ARC_OD_Classification_Obj_52_FL |  | Intel LSB | 12 | 2 |  | 3 | unsigned | 1 | 0 | 0 | 7 | 0X0 | 0X7 | 0X0 |  |  |  | 0X0: POINT 0X1: CAR 0X2: TRUCK 0X3: PEDESTRIAN 0X4: MOTORCYCLE 0X5: BICYCLE 0X6: WIDE 0X7: UNCLASSIFIED |  |  |  | ADC
[6 empty] | ARC_OD_AabsYStd_Obj_52_FL |  | Intel LSB | 13 | 7 |  | 8 | unsigned | 0.25 | 0 | 0 | 63.75 | 0X0 | 0XFF | 0X0 |  |  | m/s^2 |  |  |  |  | ADC
[6 empty] | ARC_OD_ClassConf_Obj_52_FL |  | Intel LSB | 14 | 7 |  | 7 | unsigned | 1 | 0 | 0 | 127 | 0X0 | 0X7F | 0X0 |  |  | % |  |  |  |  | ADC
[6 empty] | ARC_OD_ProbOfExist_Obj_52_FL |  | Intel LSB | 14 | 0 |  | 7 | unsigned | 1 | 0 | 0 | 127 | 0X0 | 0X7F | 0X0 |  |  | % |  |  |  |  | ADC
[6 empty] | ARC_OD_VabsX_Obj_52_FL |  | Intel LSB | 1 | 3 |  | 11 | unsigned | 0.125 | -128 | -128 | 127.875 | 0X0 | 0X7FF | 0X0 |  |  | m/s |  |  |  |  | ADC
[6 empty] | ARC_OD_DynProp_Obj_52_FL |  | Intel LSB | 16 | 2 |  | 3 | unsigned | 1 | 0 | 0 | 7 | 0X0 | 0X7 | 0X0 |  |  |  | 0X0: MOVING 0X1: STATIONARY 0X2: ONCOMING 0X3: CROSSING_LEFT2RIGHT 0X4: CROSSING_RIGHT2LEFT 0X5: UNKNOWN 0X6: STOPPED 0X7: RESERVED |  |  |  | ADC
[6 empty] | ARC_OD_Length_Obj_52_FL |  | Intel LSB | 17 | 0 |  | 7 | unsigned | 0.2 | 0 | 0 | 25.4 | 0X0 | 0X7F | 0X0 |  |  | m |  |  |  |  | ADC
[6 empty] | ARC_OD_MaintenanceState_Obj_52_F |  | Intel LSB | 18 | 1 |  | 2 | unsigned | 1 | 0 | 0 | 3 | 0X0 | 0X3 | 0X0 |  |  |  | 0X0: INVALID 0X1: NEW 0X2: MEASURED 0X3: PREDICTED |  |  |  | ADC
[6 empty] | ARC_OD_Width_Obj_52_FL |  | Intel LSB | 19 | 7 |  | 7 | unsigned | 0.2 | 0 | 0 | 25.4 | 0X0 | 0X7F | 0X0 |  |  | m |  |  |  |  | ADC
[6 empty] | ARC_OD_RCS_Obj_52_FL |  | Intel LSB | 19 | 0 |  | 9 | unsigned | 0.2 | -51.1 | -51.1 | 51.1 | 0X0 | 0X1FF | 0X0 |  |  | dBsm |  |  |  |  | ADC
[6 empty] | ARC_OD_Orientation_Obj_52_FL |  | Intel LSB | 21 | 7 |  | 10 | unsigned | 0.01 | -5.11 | -5.11 | 5.12 | 0X0 | 0X3FF | 0X0 |  |  | rad |  |  |  |  | ADC
[6 empty] | ARC_OD_DistX_Obj_53_FL |  | Intel LSB | 27 | 7 |  | 12 | unsigned | 0.1 | -152 | -152 | 257.5 | 0X0 | 0XFFF | 0X0 |  |  | m |  |  |  |  | ADC
[6 empty] | ARC_OD_VabsX_Obj_53_FL |  | Intel LSB | 28 | 3 |  | 11 | unsigned | 0.125 | -128 | -128 | 127.875 | 0X0 | 0X7FF | 0X0 |  |  | m/s |  |  |  |  | ADC
[6 empty] | ARC_OD_AabsX_Obj_53_FL |  | Intel LSB | 29 | 0 |  | 9 | unsigned | 0.125 | -31.875 | -31.875 | 32 | 0X0 | 0X1FF | 0X0 |  |  | m/s^2 |  |  |  |  | ADC
[6 empty] | ARC_OD_AabsX_Obj_52_FL |  | Intel LSB | 2 | 0 |  | 9 | unsigned | 0.125 | -31.875 | -31.875 | 32 | 0X0 | 0X1FF | 0X0 |  |  | m/s^2 |  |  |  |  | ADC
[6 empty] | ARC_OD_DistY_Obj_53_FL |  | Intel LSB | 31 | 7 |  | 12 | unsigned | 0.0875 | -179.113 | -179.113 | 179.2 | 0X0 | 0XFFF | 0X0 |  |  | m |  |  |  |  | ADC
[6 empty] | ARC_OD_VabsY_Obj_53_FL |  | Intel LSB | 32 | 3 |  | 11 | unsigned | 0.125 | -128 | -128 | 127.875 | 0X0 | 0X7FF | 0X0 |  |  | m/s |  |  |  |  | ADC
[6 empty] | ARC_OD_AabsY_Obj_53_FL |  | Intel LSB | 33 | 0 |  | 9 | unsigned | 0.125 | -31.875 | -31.875 | 32 | 0X0 | 0X1FF | 0X0 |  |  | m/s^2 |  |  |  |  | ADC
[6 empty] | ARC_OD_DistXStd_Obj_53_FL |  | Intel LSB | 35 | 7 |  | 8 | unsigned | 0.05 | 0 | 0 | 12.75 | 0X0 | 0XFF | 0X0 |  |  | m |  |  |  |  | ADC
[6 empty] | ARC_OD_DistYStd_Obj_53_FL |  | Intel LSB | 36 | 7 |  | 8 | unsigned | 0.1 | 0 | 0 | 25.5 | 0X0 | 0XFF | 0X0 |  |  | m |  |  |  |  | ADC
[6 empty] | ARC_OD_VabsYStd_Obj_53_FL |  | Intel LSB | 37 | 0 |  | 7 | unsigned | 0.2 | 0 | 0 | 25.4 | 0X0 | 0X7F | 0X0 |  |  | m/s |  |  |  |  | ADC
[6 empty] | ARC_OD_Classification_Obj_53_FL |  | Intel LSB | 39 | 2 |  | 3 | unsigned | 1 | 0 | 0 | 7 | 0X0 | 0X7 | 0X0 |  |  |  | 0X0: POINT 0X1: CAR 0X2: TRUCK 0X3: PEDESTRIAN 0X4: MOTORCYCLE 0X5: BICYCLE 0X6: WIDE 0X7: UNCLASSIFIED |  |  |  | ADC
[6 empty] | ARC_OD_AabsYStd_Obj_53_FL |  | Intel LSB | 40 | 7 |  | 8 | unsigned | 0.25 | 0 | 0 | 63.75 | 0X0 | 0XFF | 0X0 |  |  | m/s^2 |  |  |  |  | ADC
[6 empty] | ARC_OD_ClassConf_Obj_53_FL |  | Intel LSB | 41 | 7 |  | 7 | unsigned | 1 | 0 | 0 | 127 | 0X0 | 0X7F | 0X0 |  |  | % |  |  |  |  | ADC
[6 empty] | ARC_OD_DistY_Obj_52_FL |  | Intel LSB | 4 | 7 |  | 12 | unsigned | 0.0875 | -179.113 | -179.113 | 179.2 | 0X0 | 0XFFF | 0X0 |  |  | m |  |  |  |  | ADC
[6 empty] | ARC_OD_ProbOfExist_Obj_53_FL |  | Intel LSB | 41 | 0 |  | 7 | unsigned | 1 | 0 | 0 | 127 | 0X0 | 0X7F | 0X0 |  |  | % |  |  |  |  | ADC
[6 empty] | ARC_OD_DynProp_Obj_53_FL |  | Intel LSB | 43 | 2 |  | 3 | unsigned | 1 | 0 | 0 | 7 | 0X0 | 0X7 | 0X0 |  |  |  | 0X0: STATIONAR 0X1: MOVIN 0X2: ONCOMING 0X3: STOPPE 0X4: CROSSING_LEFT2RIGH 0X5: CROSSING_RIGHT2LEF 0X6: RESERVE 0X7: RESERVED |  |  |  | ADC
[6 empty] | ARC_OD_Length_Obj_53_FL |  | Intel LSB | 44 | 0 |  | 7 | unsigned | 0.2 | 0 | 0 | 25.4 | 0X0 | 0X7F | 0X0 |  |  | m |  |  |  |  | ADC
[6 empty] | ARC_OD_MaintenanceState_Obj_53_F |  | Intel LSB | 45 | 1 |  | 2 | unsigned | 1 | 0 | 0 | 3 | 0X0 | 0X3 | 0X0 |  |  |  | 0X0: INVALID 0X1: NEW 0X2: MEASURED 0X3: PREDICTED |  |  |  | ADC
[6 empty] | ARC_OD_Width_Obj_53_FL |  | Intel LSB | 46 | 7 |  | 7 | unsigned | 0.2 | 0 | 0 | 25.4 | 0X0 | 0X7F | 0X0 |  |  | m |  |  |  |  | ADC
[6 empty] | ARC_OD_RCS_Obj_53_FL |  | Intel LSB | 46 | 0 |  | 9 | unsigned | 0.2 | -51.1 | -51.1 | 51.1 | 0X0 | 0X1FF | 0X0 |  |  | dBsm |  |  |  |  | ADC
[6 empty] | ARC_OD_Orientation_Obj_53_FL |  | Intel LSB | 48 | 7 |  | 10 | unsigned | 0.01 | -5.11 | -5.11 | 5.12 | 0X0 | 0X3FF | 0X0 |  |  | rad |  |  |  |  | ADC
[6 empty] | ARC_OD_LifeCycle_Obj_53_FL |  | Intel LSB | 52 | 7 |  | 16 | unsigned | 1 | 0 | 0 | 65535 | 0X0 | 0XFFFF | 0X0 | [7 empty] | ADC
[6 empty] | ARC_OD_ObstacleProb_Obj_52_FL |  | Intel LSB | 55 | 7 |  | 7 | unsigned | 1 | 0 | 0 | 127 | 0X0 | 0X7F | 0X0 |  |  | % |  |  |  |  | ADC
[6 empty] | ARC_OD_ObstacleProb_Obj_53_FL |  | Intel LSB | 56 | 7 |  | 7 | unsigned | 1 | 0 | 0 | 127 | 0X0 | 0X7F | 0X0 |  |  | % |  |  |  |  | ADC
[6 empty] | ARC_OD_VabsY_Obj_52_FL |  | Intel LSB | 5 | 3 |  | 11 | unsigned | 0.125 | -128 | -128 | 127.875 | 0X0 | 0X7FF | 0X0 |  |  | m/s |  |  |  |  | ADC
[6 empty] | ARC_OD_ID_52_FL |  | Intel LSB | 57 | 7 |  | 8 | unsigned | 1 | 0 | 0 | 255 | 0X0 | 0XFF | 0X0 | [7 empty] | ADC
[6 empty] | ARC_OD_ID_53_FL |  | Intel LSB | 58 | 7 |  | 8 | unsigned | 1 | 0 | 0 | 255 | 0X0 | 0XFF | 0X0 | [7 empty] | ADC
[6 empty] | ARC_OD_MsgCounter_Obj_52_53_FL |  | Intel LSB | 61 | 3 |  | 4 | unsigned | 1 | 0 | 0 | 15 | 0X0 | 0XF | 0X0 | [7 empty] | ADC
[6 empty] | ARC_OD_AabsY_Obj_52_FL |  | Intel LSB | 6 | 0 |  | 9 | unsigned | 0.125 | -31.875 | -31.875 | 32 | 0X0 | 0X1FF | 0X0 |  |  | m/s^2 |  |  |  |  | ADC
[6 empty] | ARC_OD_DistXStd_Obj_52_FL |  | Intel LSB | 8 | 7 |  | 8 | unsigned | 0.05 | 0 | 0 | 12.75 | 0X0 | 0XFF | 0X0 |  |  | m |  |  |  |  | ADC
[6 empty] | ARC_OD_DistYStd_Obj_52_FL |  | Intel LSB | 9 | 7 |  | 8 | unsigned | 0.1 | 0 | 0 | 25.5 | 0X0 | 0XFF | 0X0 |  |  | m |  |  |  |  | ADC
[6 empty] | ARC_OD_VabsXStd_Obj_52_FL |  | Intel LSB | 10 | 7 |  | 7 | unsigned | 0.1 | 0 | 0 | 12.7 | 0X0 | 0X7F | 0X0 |  |  | m/s |  |  |  |  | ADC
[6 empty] | ARC_OD_VabsYStd_Obj_52_FL |  | Intel LSB | 10 | 0 |  | 7 | unsigned | 0.2 | 0 | 0 | 25.4 | 0X0 | 0X7F | 0X0 |  |  | m/s |  |  |  |  | ADC
[6 empty] | ARC_OD_AabsXStd_Obj_52_FL |  | Intel LSB | 11 | 1 |  | 7 | unsigned | 0.25 | 0 | 0 | 31.75 | 0X0 | 0X7F | 0X0 |  |  | m/s^2 |  |  |  |  | ADC
ARC_OD_50_51_FL | CANFD Standard | 0X66A |  | 50 | 64 | [19 empty] | 0 | 0 | 0 | ARC
[6 empty] | DistHeight_Obj_51_FL |  | Intel LSB | 60 | 7 |  | 8 | unsigned | 0.2 | -10 | -10 | 41 | 0X0 | 0XFF | 0X0 |  |  | m |  |  |  |  | Vector__XXX
[6 empty] | DistHeight_Obj_50_FL |  | Intel LSB | 59 | 7 |  | 8 | unsigned | 0.2 | -10 | -10 | 41 | 0X0 | 0XFF | 0X0 |  |  | m |  |  |  |  | Vector__XXX
[6 empty] | ARC_OD_ProbOfExist_Obj_51_FL |  | Intel LSB | 41 | 0 |  | 7 | unsigned | 1 | 0 | 0 | 127 | 0X0 | 0X7F | 0X0 |  |  | % |  |  |  |  | Vector__XXX
[6 empty] | ARC_OD_Classification_Obj_50_FL |  | Intel LSB | 12 | 2 |  | 3 | unsigned | 1 | 0 | 0 | 7 | 0X0 | 0X7 | 0X0 |  |  |  | 0X0: POINT 0X1: CAR 0X2: TRUCK 0X3: PEDESTRIAN 0X4: MOTORCYCLE 0X5: BICYCLE 0X6: WIDE 0X7: UNCLASSIFIED |  |  |  | Vector__XXX
[6 empty] | ARC_OD_VabsXStd_Obj_50_FL |  | Intel LSB | 10 | 7 |  | 7 | unsigned | 0.1 | 0 | 0 | 12.7 | 0X0 | 0X7F | 0X0 |  |  | m/s |  |  |  |  | Vector__XXX
[6 empty] | ARC_OD_DistXStd_Obj_50_FL |  | Intel LSB | 8 | 7 |  | 8 | unsigned | 0.05 | 0 | 0 | 12.75 | 0X0 | 0XFF | 0X0 |  |  | m |  |  |  |  | Vector__XXX
[6 empty] | ARC_OD_DistX_Obj_50_FL |  | Intel LSB | 0 | 7 |  | 12 | unsigned | 0.1 | -152 | -152 | 257.5 | 0X0 | 0XFFF | 0X0 |  |  | m |  |  |  |  | ADC
[6 empty] | ARC_OD_AabsYStd_Obj_50_FL |  | Intel LSB | 13 | 7 |  | 8 | unsigned | 0.25 | 0 | 0 | 63.75 | 0X0 | 0XFF | 0X0 |  |  | m/s^2 |  |  |  |  | ADC
[6 empty] | ARC_OD_ClassConf_Obj_50_FL |  | Intel LSB | 14 | 7 |  | 7 | unsigned | 1 | 0 | 0 | 127 | 0X0 | 0X7F | 0X0 |  |  | % |  |  |  |  | ADC
[6 empty] | ARC_OD_ProbOfExist_Obj_50_FL |  | Intel LSB | 14 | 0 |  | 7 | unsigned | 1 | 0 | 0 | 127 | 0X0 | 0X7F | 0X0 |  |  | % |  |  |  |  | ADC
[6 empty] | ARC_OD_VabsX_Obj_50_FL |  | Intel LSB | 1 | 3 |  | 11 | unsigned | 0.125 | -128 | -128 | 127.875 | 0X0 | 0X7FF | 0X0 |  |  | m/s |  |  |  |  | ADC
[6 empty] | ARC_OD_DynProp_Obj_50_FL |  | Intel LSB | 16 | 2 |  | 3 | unsigned | 1 | 0 | 0 | 7 | 0X0 | 0X7 | 0X0 |  |  |  | 0X0: MOVING 0X1: STATIONARY 0X2: ONCOMING 0X3: CROSSING_LEFT2RIGHT 0X4: CROSSING_RIGHT2LEFT 0X5: UNKNOWN 0X6: STOPPED 0X7: RESERVED |  |  |  | ADC
[6 empty] | ARC_OD_Length_Obj_50_FL |  | Intel LSB | 17 | 0 |  | 7 | unsigned | 0.2 | 0 | 0 | 25.4 | 0X0 | 0X7F | 0X0 |  |  | m |  |  |  |  | ADC
[6 empty] | ARC_OD_MaintenanceState_Obj_50_F |  | Intel LSB | 18 | 1 |  | 2 | unsigned | 1 | 0 | 0 | 3 | 0X0 | 0X3 | 0X0 |  |  |  | 0X0: INVALID 0X1: NEW 0X2: MEASURED 0X3: PREDICTED |  |  |  | ADC
[6 empty] | ARC_OD_Width_Obj_50_FL |  | Intel LSB | 19 | 7 |  | 7 | unsigned | 0.2 | 0 | 0 | 25.4 | 0X0 | 0X7F | 0X0 |  |  | m |  |  |  |  | ADC
[6 empty] | ARC_OD_RCS_Obj_50_FL |  | Intel LSB | 19 | 0 |  | 9 | unsigned | 0.2 | -51.1 | -51.1 | 51.1 | 0X0 | 0X1FF | 0X0 |  |  | dBsm |  |  |  |  | ADC
[6 empty] | ARC_OD_Orientation_Obj_50_FL |  | Intel LSB | 21 | 7 |  | 10 | unsigned | 0.01 | -5.11 | -5.11 | 5.12 | 0X0 | 0X3FF | 0X0 |  |  | rad |  |  |  |  | ADC
[6 empty] | ARC_OD_LifeCycle_Obj_50_FL |  | Intel LSB | 25 | 7 |  | 16 | unsigned | 1 | 0 | 0 | 65535 | 0X0 | 0XFFFF | 0X0 | [7 empty] | ADC
[6 empty] | ARC_OD_DistX_Obj_51_FL |  | Intel LSB | 27 | 7 |  | 12 | unsigned | 0.1 | -152 | -152 | 257.5 | 0X0 | 0XFFF | 0X0 |  |  | m |  |  |  |  | ADC
[6 empty] | ARC_OD_VabsX_Obj_51_FL |  | Intel LSB | 28 | 3 |  | 11 | unsigned | 0.125 | -128 | -128 | 127.875 | 0X0 | 0X7FF | 0X0 |  |  | m/s |  |  |  |  | ADC
[6 empty] | ARC_OD_AabsX_Obj_51_FL |  | Intel LSB | 29 | 0 |  | 9 | unsigned | 0.125 | -31.875 | -31.875 | 32 | 0X0 | 0X1FF | 0X0 |  |  | m/s^2 |  |  |  |  | ADC
[6 empty] | ARC_OD_AabsX_Obj_50_FL |  | Intel LSB | 2 | 0 |  | 9 | unsigned | 0.125 | -31.875 | -31.875 | 32 | 0X0 | 0X1FF | 0X0 |  |  | m/s^2 |  |  |  |  | ADC
[6 empty] | ARC_OD_DistY_Obj_51_FL |  | Intel LSB | 31 | 7 |  | 12 | unsigned | 0.0875 | -179.113 | -179.113 | 179.2 | 0X0 | 0XFFF | 0X0 |  |  | m |  |  |  |  | ADC
[6 empty] | ARC_OD_VabsY_Obj_51_FL |  | Intel LSB | 32 | 3 |  | 11 | unsigned | 0.125 | -128 | -128 | 127.875 | 0X0 | 0X7FF | 0X0 |  |  | m/s |  |  |  |  | ADC
[6 empty] | ARC_OD_AabsY_Obj_51_FL |  | Intel LSB | 33 | 0 |  | 9 | unsigned | 0.125 | -31.875 | -31.875 | 32 | 0X0 | 0X1FF | 0X0 |  |  | m/s^2 |  |  |  |  | ADC
[6 empty] | ARC_OD_DistXStd_Obj_51_FL |  | Intel LSB | 35 | 7 |  | 8 | unsigned | 0.05 | 0 | 0 | 12.75 | 0X0 | 0XFF | 0X0 |  |  | m |  |  |  |  | ADC
[6 empty] | ARC_OD_DistYStd_Obj_51_FL |  | Intel LSB | 36 | 7 |  | 8 | unsigned | 0.1 | 0 | 0 | 25.5 | 0X0 | 0XFF | 0X0 |  |  | m |  |  |  |  | ADC
[6 empty] | ARC_OD_VabsXStd_Obj_51_FL |  | Intel LSB | 37 | 7 |  | 7 | unsigned | 0.1 | 0 | 0 | 12.7 | 0X0 | 0X7F | 0X0 |  |  | m/s |  |  |  |  | ADC
[6 empty] | ARC_OD_VabsYStd_Obj_51_FL |  | Intel LSB | 37 | 0 |  | 7 | unsigned | 0.2 | 0 | 0 | 25.4 | 0X0 | 0X7F | 0X0 |  |  | m/s |  |  |  |  | ADC
[6 empty] | ARC_OD_AabsXStd_Obj_51_FL |  | Intel LSB | 38 | 1 |  | 7 | unsigned | 0.25 | 0 | 0 | 31.75 | 0X0 | 0X7F | 0X0 |  |  | m/s^2 |  |  |  |  | ADC
[6 empty] | ARC_OD_Classification_Obj_51_FL |  | Intel LSB | 39 | 2 |  | 3 | unsigned | 1 | 0 | 0 | 7 | 0X0 | 0X7 | 0X0 |  |  |  | 0X0: POINT 0X1: CAR 0X2: TRUCK 0X3: PEDESTRIAN 0X4: MOTORCYCLE 0X5: BICYCLE 0X6: WIDE 0X7: UNCLASSIFIED |  |  |  | ADC
[6 empty] | ARC_OD_AabsYStd_Obj_51_FL |  | Intel LSB | 40 | 7 |  | 8 | unsigned | 0.25 | 0 | 0 | 63.75 | 0X0 | 0XFF | 0X0 |  |  | m/s^2 |  |  |  |  | ADC
[6 empty] | ARC_OD_ClassConf_Obj_51_FL |  | Intel LSB | 41 | 7 |  | 7 | unsigned | 1 | 0 | 0 | 127 | 0X0 | 0X7F | 0X0 |  |  | % |  |  |  |  | ADC
[6 empty] | ARC_OD_DistY_Obj_50_FL |  | Intel LSB | 4 | 7 |  | 12 | unsigned | 0.0875 | -179.113 | -179.113 | 179.2 | 0X0 | 0XFFF | 0X0 |  |  | m |  |  |  |  | ADC
[6 empty] | ARC_OD_DynProp_Obj_51_FL |  | Intel LSB | 43 | 2 |  | 3 | unsigned | 1 | 0 | 0 | 7 | 0X0 | 0X7 | 0X0 |  |  |  | 0X0: STATIONAR 0X1: MOVIN 0X2: ONCOMING 0X3: STOPPE 0X4: CROSSING_LEFT2RIGH 0X5: CROSSING_RIGHT2LEF 0X6: RESERVE 0X7: RESERVED |  |  |  | ADC
[6 empty] | ARC_OD_Length_Obj_51_FL |  | Intel LSB | 44 | 0 |  | 7 | unsigned | 0.2 | 0 | 0 | 25.4 | 0X0 | 0X7F | 0X0 |  |  | m |  |  |  |  | ADC
[6 empty] | ARC_OD_MaintenanceState_Obj_51_F |  | Intel LSB | 45 | 1 |  | 2 | unsigned | 1 | 0 | 0 | 3 | 0X0 | 0X3 | 0X0 |  |  |  | 0X0: INVALID 0X1: NEW 0X2: MEASURED 0X3: PREDICTED |  |  |  | ADC
[6 empty] | ARC_OD_Width_Obj_51_FL |  | Intel LSB | 46 | 7 |  | 7 | unsigned | 0.2 | 0 | 0 | 25.4 | 0X0 | 0X7F | 0X0 |  |  | m |  |  |  |  | ADC
[6 empty] | ARC_OD_RCS_Obj_51_FL |  | Intel LSB | 46 | 0 |  | 9 | unsigned | 0.2 | -51.1 | -51.1 | 51.1 | 0X0 | 0X1FF | 0X0 |  |  | dBsm |  |  |  |  | ADC
[6 empty] | ARC_OD_Orientation_Obj_51_FL |  | Intel LSB | 48 | 7 |  | 10 | unsigned | 0.01 | -5.11 | -5.11 | 5.12 | 0X0 | 0X3FF | 0X0 |  |  | rad |  |  |  |  | ADC
[6 empty] | ARC_OD_LifeCycle_Obj_51_FL |  | Intel LSB | 52 | 7 |  | 16 | unsigned | 1 | 0 | 0 | 65535 | 0X0 | 0XFFFF | 0X0 | [7 empty] | ADC
[6 empty] | ARC_OD_ObstacleProb_Obj_50_FL |  | Intel LSB | 55 | 7 |  | 7 | unsigned | 1 | 0 | 0 | 127 | 0X0 | 0X7F | 0X0 |  |  | % |  |  |  |  | ADC
[6 empty] | ARC_OD_ObstacleProb_Obj_51_FL |  | Intel LSB | 56 | 7 |  | 7 | unsigned | 1 | 0 | 0 | 127 | 0X0 | 0X7F | 0X0 |  |  | % |  |  |  |  | ADC
[6 empty] | ARC_OD_VabsY_Obj_50_FL |  | Intel LSB | 5 | 3 |  | 11 | unsigned | 0.125 | -128 | -128 | 127.875 | 0X0 | 0X7FF | 0X0 |  |  | m/s |  |  |  |  | ADC
[6 empty] | ARC_OD_ID_50_FL |  | Intel LSB | 57 | 7 |  | 8 | unsigned | 1 | 0 | 0 | 255 | 0X0 | 0XFF | 0X0 | [7 empty] | ADC
[6 empty] | ARC_OD_ID_51_FL |  | Intel LSB | 58 | 7 |  | 8 | unsigned | 1 | 0 | 0 | 255 | 0X0 | 0XFF | 0X0 | [7 empty] | ADC
[6 empty] | ARC_OD_MsgCounter_Obj_50_51_FL |  | Intel LSB | 61 | 3 |  | 4 | unsigned | 1 | 0 | 0 | 15 | 0X0 | 0XF | 0X0 | [7 empty] | ADC
[6 empty] | ARC_OD_CRC8_Obj_50_51_FL |  | Intel LSB | 63 | 7 |  | 8 | unsigned | 1 | 0 | 0 | 256 | 0X0 | 0X0 | 0X0 | [7 empty] | ADC
[6 empty] | ARC_OD_AabsY_Obj_50_FL |  | Intel LSB | 6 | 0 |  | 9 | unsigned | 0.125 | -31.875 | -31.875 | 32 | 0X0 | 0X1FF | 0X0 |  |  | m/s^2 |  |  |  |  | ADC
[6 empty] | ARC_OD_DistYStd_Obj_50_FL |  | Intel LSB | 9 | 7 |  | 8 | unsigned | 0.1 | 0 | 0 | 25.5 | 0X0 | 0XFF | 0X0 |  |  | m |  |  |  |  | ADC
[6 empty] | ARC_OD_VabsYStd_Obj_50_FL |  | Intel LSB | 10 | 0 |  | 7 | unsigned | 0.2 | 0 | 0 | 25.4 | 0X0 | 0X7F | 0X0 |  |  | m/s |  |  |  |  | ADC
[6 empty] | ARC_OD_AabsXStd_Obj_50_FL |  | Intel LSB | 11 | 1 |  | 7 | unsigned | 0.25 | 0 | 0 | 31.75 | 0X0 | 0X7F | 0X0 |  |  | m/s^2 |  |  |  |  | ADC
ARC_OD_48_49_FL | CANFD Standard | 0X669 |  | 50 | 64 | [19 empty] | 0 | 0 | 0 | ARC
[6 empty] | DistHeight_Obj_49_FL |  | Intel LSB | 60 | 7 |  | 8 | unsigned | 0.2 | -10 | -10 | 41 | 0X0 | 0XFF | 0X0 |  |  | m |  |  |  |  | Vector__XXX
[6 empty] | DistHeight_Obj_48_FL |  | Intel LSB | 59 | 7 |  | 8 | unsigned | 0.2 | -10 | -10 | 41 | 0X0 | 0XFF | 0X0 |  |  | m |  |  |  |  | Vector__XXX
[6 empty] | ARC_OD_RCS_Obj_49_FL |  | Intel LSB | 46 | 0 |  | 9 | unsigned | 0.2 | -51.1 | -51.1 | 51.1 | 0X0 | 0X1FF | 0X0 |  |  | dBsm |  |  |  |  | Vector__XXX
[6 empty] | ARC_OD_AabsY_Obj_48_FL |  | Intel LSB | 6 | 0 |  | 9 | unsigned | 0.125 | -31.875 | -31.875 | 32 | 0X0 | 0X1FF | 0X0 |  |  | m/s^2 |  |  |  |  | Vector__XXX
[6 empty] | ARC_OD_VabsY_Obj_48_FL |  | Intel LSB | 5 | 3 |  | 11 | unsigned | 0.125 | -128 | -128 | 127.875 | 0X0 | 0X7FF | 0X0 |  |  | m/s |  |  |  |  | Vector__XXX
[6 empty] | ARC_OD_DistX_Obj_48_FL |  | Intel LSB | 0 | 7 |  | 12 | unsigned | 0.1 | -152 | -152 | 257.5 | 0X0 | 0XFFF | 0X0 |  |  | m |  |  |  |  | ADC
[6 empty] | ARC_OD_Classification_Obj_48_FL |  | Intel LSB | 12 | 2 |  | 3 | unsigned | 1 | 0 | 0 | 7 | 0X0 | 0X7 | 0X0 |  |  |  | 0X0: POINT 0X1: CAR 0X2: TRUCK 0X3: PEDESTRIAN 0X4: MOTORCYCLE 0X5: BICYCLE 0X6: WIDE 0X7: UNCLASSIFIED |  |  |  | ADC
[6 empty] | ARC_OD_AabsYStd_Obj_48_FL |  | Intel LSB | 13 | 7 |  | 8 | unsigned | 0.25 | 0 | 0 | 63.75 | 0X0 | 0XFF | 0X0 |  |  | m/s^2 |  |  |  |  | ADC
[6 empty] | ARC_OD_ClassConf_Obj_48_FL |  | Intel LSB | 14 | 7 |  | 7 | unsigned | 1 | 0 | 0 | 127 | 0X0 | 0X7F | 0X0 |  |  | % |  |  |  |  | ADC
[6 empty] | ARC_OD_ProbOfExist_Obj_48_FL |  | Intel LSB | 14 | 0 |  | 7 | unsigned | 1 | 0 | 0 | 127 | 0X0 | 0X7F | 0X0 |  |  | % |  |  |  |  | ADC
[6 empty] | ARC_OD_VabsX_Obj_48_FL |  | Intel LSB | 1 | 3 |  | 11 | unsigned | 0.125 | -128 | -128 | 127.875 | 0X0 | 0X7FF | 0X0 |  |  | m/s |  |  |  |  | ADC
[6 empty] | ARC_OD_DynProp_Obj_48_FL |  | Intel LSB | 16 | 2 |  | 3 | unsigned | 1 | 0 | 0 | 7 | 0X0 | 0X7 | 0X0 |  |  |  | 0X0: MOVING 0X1: STATIONARY 0X2: ONCOMING 0X3: CROSSING_LEFT2RIGHT 0X4: CROSSING_RIGHT2LEFT 0X5: UNKNOWN 0X6: STOPPED 0X7: RESERVED |  |  |  | ADC
[6 empty] | ARC_OD_Length_Obj_48_FL |  | Intel LSB | 17 | 0 |  | 7 | unsigned | 0.2 | 0 | 0 | 25.4 | 0X0 | 0X7F | 0X0 |  |  | m |  |  |  |  | ADC
[6 empty] | ARC_OD_MaintenanceState_Obj_48_F |  | Intel LSB | 18 | 1 |  | 2 | unsigned | 1 | 0 | 0 | 3 | 0X0 | 0X3 | 0X0 |  |  |  | 0X0: INVALID 0X1: NEW 0X2: MEASURED 0X3: PREDICTED |  |  |  | ADC
[6 empty] | ARC_OD_Width_Obj_48_FL |  | Intel LSB | 19 | 7 |  | 7 | unsigned | 0.2 | 0 | 0 | 25.4 | 0X0 | 0X7F | 0X0 |  |  | m |  |  |  |  | ADC
[6 empty] | ARC_OD_RCS_Obj_48_FL |  | Intel LSB | 19 | 0 |  | 9 | unsigned | 0.2 | -51.1 | -51.1 | 51.1 | 0X0 | 0X1FF | 0X0 |  |  | dBsm |  |  |  |  | ADC
[6 empty] | ARC_OD_Orientation_Obj_48_FL |  | Intel LSB | 21 | 7 |  | 10 | unsigned | 0.01 | -5.11 | -5.11 | 5.12 | 0X0 | 0X3FF | 0X0 |  |  | rad |  |  |  |  | ADC
[6 empty] | ARC_OD_LifeCycle_Obj_48_FL |  | Intel LSB | 25 | 7 |  | 16 | unsigned | 1 | 0 | 0 | 65535 | 0X0 | 0XFFFF | 0X0 | [7 empty] | ADC
[6 empty] | ARC_OD_DistX_Obj_49_FL |  | Intel LSB | 27 | 7 |  | 12 | unsigned | 0.1 | -152 | -152 | 257.5 | 0X0 | 0XFFF | 0X0 |  |  | m |  |  |  |  | ADC
[6 empty] | ARC_OD_VabsX_Obj_49_FL |  | Intel LSB | 28 | 3 |  | 11 | unsigned | 0.125 | -128 | -128 | 127.875 | 0X0 | 0X7FF | 0X0 |  |  | m/s |  |  |  |  | ADC
[6 empty] | ARC_OD_AabsX_Obj_49_FL |  | Intel LSB | 29 | 0 |  | 9 | unsigned | 0.125 | -31.875 | -31.875 | 32 | 0X0 | 0X1FF | 0X0 |  |  | m/s^2 |  |  |  |  | ADC
[6 empty] | ARC_OD_AabsX_Obj_48_FL |  | Intel LSB | 2 | 0 |  | 9 | unsigned | 0.125 | -31.875 | -31.875 | 32 | 0X0 | 0X1FF | 0X0 |  |  | m/s^2 |  |  |  |  | ADC
[6 empty] | ARC_OD_DistY_Obj_49_FL |  | Intel LSB | 31 | 7 |  | 12 | unsigned | 0.0875 | -179.113 | -179.113 | 179.2 | 0X0 | 0XFFF | 0X0 |  |  | m |  |  |  |  | ADC
[6 empty] | ARC_OD_VabsY_Obj_49_FL |  | Intel LSB | 32 | 3 |  | 11 | unsigned | 0.125 | -128 | -128 | 127.875 | 0X0 | 0X7FF | 0X0 |  |  | m/s |  |  |  |  | ADC
[6 empty] | ARC_OD_AabsY_Obj_49_FL |  | Intel LSB | 33 | 0 |  | 9 | unsigned | 0.125 | -31.875 | -31.875 | 32 | 0X0 | 0X1FF | 0X0 |  |  | m/s^2 |  |  |  |  | ADC
[6 empty] | ARC_OD_DistXStd_Obj_49_FL |  | Intel LSB | 35 | 7 |  | 8 | unsigned | 0.05 | 0 | 0 | 12.75 | 0X0 | 0XFF | 0X0 |  |  | m |  |  |  |  | ADC
[6 empty] | ARC_OD_DistYStd_Obj_49_FL |  | Intel LSB | 36 | 7 |  | 8 | unsigned | 0.1 | 0 | 0 | 25.5 | 0X0 | 0XFF | 0X0 |  |  | m |  |  |  |  | ADC
[6 empty] | ARC_OD_VabsXStd_Obj_49_FL |  | Intel LSB | 37 | 7 |  | 7 | unsigned | 0.1 | 0 | 0 | 12.7 | 0X0 | 0X7F | 0X0 |  |  | m/s |  |  |  |  | ADC
[6 empty] | ARC_OD_VabsYStd_Obj_49_FL |  | Intel LSB | 37 | 0 |  | 7 | unsigned | 0.2 | 0 | 0 | 25.4 | 0X0 | 0X7F | 0X0 |  |  | m/s |  |  |  |  | ADC
[6 empty] | ARC_OD_AabsXStd_Obj_49_FL |  | Intel LSB | 38 | 1 |  | 7 | unsigned | 0.25 | 0 | 0 | 31.75 | 0X0 | 0X7F | 0X0 |  |  | m/s^2 |  |  |  |  | ADC
[6 empty] | ARC_OD_Classification_Obj_49_FL |  | Intel LSB | 39 | 2 |  | 3 | unsigned | 1 | 0 | 0 | 7 | 0X0 | 0X7 | 0X0 |  |  |  | 0X0: POINT 0X1: CAR 0X2: TRUCK 0X3: PEDESTRIAN 0X4: MOTORCYCLE 0X5: BICYCLE 0X6: WIDE 0X7: UNCLASSIFIED |  |  |  | ADC
[6 empty] | ARC_OD_AabsYStd_Obj_49_FL |  | Intel LSB | 40 | 7 |  | 8 | unsigned | 0.25 | 0 | 0 | 63.75 | 0X0 | 0XFF | 0X0 |  |  | m/s^2 |  |  |  |  | ADC
[6 empty] | ARC_OD_ClassConf_Obj_49_FL |  | Intel LSB | 41 | 7 |  | 7 | unsigned | 1 | 0 | 0 | 127 | 0X0 | 0X7F | 0X0 |  |  | % |  |  |  |  | ADC
[6 empty] | ARC_OD_DistY_Obj_48_FL |  | Intel LSB | 4 | 7 |  | 12 | unsigned | 0.0875 | -179.113 | -179.113 | 179.2 | 0X0 | 0XFFF | 0X0 |  |  | m |  |  |  |  | ADC
[6 empty] | ARC_OD_ProbOfExist_Obj_49_FL |  | Intel LSB | 41 | 0 |  | 7 | unsigned | 1 | 0 | 0 | 127 | 0X0 | 0X7F | 0X0 |  |  | % |  |  |  |  | ADC
[6 empty] | ARC_OD_DynProp_Obj_49_FL |  | Intel LSB | 43 | 2 |  | 3 | unsigned | 1 | 0 | 0 | 7 | 0X0 | 0X7 | 0X0 |  |  |  | 0X0: STATIONAR 0X1: MOVIN 0X2: ONCOMING 0X3: STOPPE 0X4: CROSSING_LEFT2RIGH 0X5: CROSSING_RIGHT2LEF 0X6: RESERVE 0X7: RESERVED |  |  |  | ADC
[6 empty] | ARC_OD_Length_Obj_49_FL |  | Intel LSB | 44 | 0 |  | 7 | unsigned | 0.2 | 0 | 0 | 25.4 | 0X0 | 0X7F | 0X0 |  |  | m |  |  |  |  | ADC
[6 empty] | ARC_OD_MaintenanceState_Obj_49_F |  | Intel LSB | 45 | 1 |  | 2 | unsigned | 1 | 0 | 0 | 3 | 0X0 | 0X3 | 0X0 |  |  |  | 0X0: INVALID 0X1: NEW 0X2: MEASURED 0X3: PREDICTED |  |  |  | ADC
[6 empty] | ARC_OD_Width_Obj_49_FL |  | Intel LSB | 46 | 7 |  | 7 | unsigned | 0.2 | 0 | 0 | 25.4 | 0X0 | 0X7F | 0X0 |  |  | m |  |  |  |  | ADC
[6 empty] | ARC_OD_Orientation_Obj_49_FL |  | Intel LSB | 48 | 7 |  | 10 | unsigned | 0.01 | -5.11 | -5.11 | 5.12 | 0X0 | 0X3FF | 0X0 |  |  | rad |  |  |  |  | ADC
[6 empty] | ARC_OD_LifeCycle_Obj_49_FL |  | Intel LSB | 52 | 7 |  | 16 | unsigned | 1 | 0 | 0 | 65535 | 0X0 | 0XFFFF | 0X0 | [7 empty] | ADC
[6 empty] | ARC_OD_ObstacleProb_Obj_48_FL |  | Intel LSB | 55 | 7 |  | 7 | unsigned | 1 | 0 | 0 | 127 | 0X0 | 0X7F | 0X0 |  |  | % |  |  |  |  | ADC
[6 empty] | ARC_OD_ObstacleProb_Obj_49_FL |  | Intel LSB | 56 | 7 |  | 7 | unsigned | 1 | 0 | 0 | 127 | 0X0 | 0X7F | 0X0 |  |  | % |  |  |  |  | ADC
[6 empty] | ARC_OD_ID_48_FL |  | Intel LSB | 57 | 7 |  | 8 | unsigned | 1 | 0 | 0 | 255 | 0X0 | 0XFF | 0X0 | [7 empty] | ADC
[6 empty] | ARC_OD_ID_49_FL |  | Intel LSB | 58 | 7 |  | 8 | unsigned | 1 | 0 | 0 | 255 | 0X0 | 0XFF | 0X0 | [7 empty] | ADC
[6 empty] | ARC_OD_MsgCounter_Obj_48_49_FL |  | Intel LSB | 61 | 3 |  | 4 | unsigned | 1 | 0 | 0 | 15 | 0X0 | 0XF | 0X0 | [7 empty] | ADC
[6 empty] | ARC_OD_CRC8_Obj_48_49_FL |  | Intel LSB | 63 | 7 |  | 8 | unsigned | 1 | 0 | 0 | 256 | 0X0 | 0X0 | 0X0 | [7 empty] | ADC
[6 empty] | ARC_OD_DistXStd_Obj_48_FL |  | Intel LSB | 8 | 7 |  | 8 | unsigned | 0.05 | 0 | 0 | 12.75 | 0X0 | 0XFF | 0X0 |  |  | m |  |  |  |  | ADC
[6 empty] | ARC_OD_DistYStd_Obj_48_FL |  | Intel LSB | 9 | 7 |  | 8 | unsigned | 0.1 | 0 | 0 | 25.5 | 0X0 | 0XFF | 0X0 |  |  | m |  |  |  |  | ADC
[6 empty] | ARC_OD_VabsXStd_Obj_48_FL |  | Intel LSB | 10 | 7 |  | 7 | unsigned | 0.1 | 0 | 0 | 12.7 | 0X0 | 0X7F | 0X0 |  |  | m/s |  |  |  |  | ADC
[6 empty] | ARC_OD_VabsYStd_Obj_48_FL |  | Intel LSB | 10 | 0 |  | 7 | unsigned | 0.2 | 0 | 0 | 25.4 | 0X0 | 0X7F | 0X0 |  |  | m/s |  |  |  |  | ADC
[6 empty] | ARC_OD_AabsXStd_Obj_48_FL |  | Intel LSB | 11 | 1 |  | 7 | unsigned | 0.25 | 0 | 0 | 31.75 | 0X0 | 0X7F | 0X0 |  |  | m/s^2 |  |  |  |  | ADC
ARC_OD_46_47_FL | CANFD Standard | 0X668 |  | 50 | 64 | [19 empty] | 0 | 0 | 0 | ARC
[6 empty] | ARC_OD_CRC8_Obj_46_47_FL |  | Intel LSB | 63 | 7 |  | 8 | unsigned | 1 | 0 | 0 | 256 | 0X0 | 0X0 | 0X0 | [7 empty] | Vector__XXX
[6 empty] | DistHeight_Obj_47_FL |  | Intel LSB | 60 | 7 |  | 8 | unsigned | 0.2 | -10 | -10 | 41 | 0X0 | 0XFF | 0X0 |  |  | m |  |  |  |  | Vector__XXX
[6 empty] | DistHeight_Obj_46_FL |  | Intel LSB | 59 | 7 |  | 8 | unsigned | 0.2 | -10 | -10 | 41 | 0X0 | 0XFF | 0X0 |  |  | m |  |  |  |  | Vector__XXX
[6 empty] | ARC_OD_Length_Obj_46_FL |  | Intel LSB | 17 | 0 |  | 7 | unsigned | 0.2 | 0 | 0 | 25.4 | 0X0 | 0X7F | 0X0 |  |  | m |  |  |  |  | Vector__XXX
[6 empty] | ARC_OD_ClassConf_Obj_46_FL |  | Intel LSB | 14 | 7 |  | 7 | unsigned | 1 | 0 | 0 | 127 | 0X0 | 0X7F | 0X0 |  |  | % |  |  |  |  | Vector__XXX
[6 empty] | ARC_OD_VabsX_Obj_46_FL |  | Intel LSB | 1 | 3 |  | 11 | unsigned | 0.125 | -128 | -128 | 127.875 | 0X0 | 0X7FF | 0X0 |  |  | m/s |  |  |  |  | Vector__XXX
[6 empty] | ARC_OD_DistX_Obj_46_FL |  | Intel LSB | 0 | 7 |  | 12 | unsigned | 0.1 | -152 | -152 | 257.5 | 0X0 | 0XFFF | 0X0 |  |  | m |  |  |  |  | ADC
[6 empty] | ARC_OD_Classification_Obj_46_FL |  | Intel LSB | 12 | 2 |  | 3 | unsigned | 1 | 0 | 0 | 7 | 0X0 | 0X7 | 0X0 |  |  |  | 0X0: POINT 0X1: CAR 0X2: TRUCK 0X3: PEDESTRIAN 0X4: MOTORCYCLE 0X5: BICYCLE 0X6: WIDE 0X7: UNCLASSIFIED |  |  |  | ADC
[6 empty] | ARC_OD_AabsYStd_Obj_46_FL |  | Intel LSB | 13 | 7 |  | 8 | unsigned | 0.25 | 0 | 0 | 63.75 | 0X0 | 0XFF | 0X0 |  |  | m/s^2 |  |  |  |  | ADC
[6 empty] | ARC_OD_ProbOfExist_Obj_46_FL |  | Intel LSB | 14 | 0 |  | 7 | unsigned | 1 | 0 | 0 | 127 | 0X0 | 0X7F | 0X0 |  |  | % |  |  |  |  | ADC
[6 empty] | ARC_OD_DynProp_Obj_46_FL |  | Intel LSB | 16 | 2 |  | 3 | unsigned | 1 | 0 | 0 | 7 | 0X0 | 0X7 | 0X0 |  |  |  | 0X0: MOVING 0X1: STATIONARY 0X2: ONCOMING 0X3: CROSSING_LEFT2RIGHT 0X4: CROSSING_RIGHT2LEFT 0X5: UNKNOWN 0X6: STOPPED 0X7: RESERVED |  |  |  | ADC
[6 empty] | ARC_OD_MaintenanceState_Obj_46_F |  | Intel LSB | 18 | 1 |  | 2 | unsigned | 1 | 0 | 0 | 3 | 0X0 | 0X3 | 0X0 |  |  |  | 0X0: INVALID 0X1: NEW 0X2: MEASURED 0X3: PREDICTED |  |  |  | ADC
[6 empty] | ARC_OD_Width_Obj_46_FL |  | Intel LSB | 19 | 7 |  | 7 | unsigned | 0.2 | 0 | 0 | 25.4 | 0X0 | 0X7F | 0X0 |  |  | m |  |  |  |  | ADC
[6 empty] | ARC_OD_RCS_Obj_46_FL |  | Intel LSB | 19 | 0 |  | 9 | unsigned | 0.2 | -51.1 | -51.1 | 51.1 | 0X0 | 0X1FF | 0X0 |  |  | dBsm |  |  |  |  | ADC
[6 empty] | ARC_OD_Orientation_Obj_46_FL |  | Intel LSB | 21 | 7 |  | 10 | unsigned | 0.01 | -5.11 | -5.11 | 5.12 | 0X0 | 0X3FF | 0X0 |  |  | rad |  |  |  |  | ADC
[6 empty] | ARC_OD_LifeCycle_Obj_46_FL |  | Intel LSB | 25 | 7 |  | 16 | unsigned | 1 | 0 | 0 | 65535 | 0X0 | 0XFFFF | 0X0 | [7 empty] | ADC
[6 empty] | ARC_OD_DistX_Obj_47_FL |  | Intel LSB | 27 | 7 |  | 12 | unsigned | 0.1 | -152 | -152 | 257.5 | 0X0 | 0XFFF | 0X0 |  |  | m |  |  |  |  | ADC
[6 empty] | ARC_OD_VabsX_Obj_47_FL |  | Intel LSB | 28 | 3 |  | 11 | unsigned | 0.125 | -128 | -128 | 127.875 | 0X0 | 0X7FF | 0X0 |  |  | m/s |  |  |  |  | ADC
[6 empty] | ARC_OD_AabsX_Obj_47_FL |  | Intel LSB | 29 | 0 |  | 9 | unsigned | 0.125 | -31.875 | -31.875 | 32 | 0X0 | 0X1FF | 0X0 |  |  | m/s^2 |  |  |  |  | ADC
[6 empty] | ARC_OD_AabsX_Obj_46_FL |  | Intel LSB | 2 | 0 |  | 9 | unsigned | 0.125 | -31.875 | -31.875 | 32 | 0X0 | 0X1FF | 0X0 |  |  | m/s^2 |  |  |  |  | ADC
[6 empty] | ARC_OD_DistY_Obj_47_FL |  | Intel LSB | 31 | 7 |  | 12 | unsigned | 0.0875 | -179.113 | -179.113 | 179.2 | 0X0 | 0XFFF | 0X0 |  |  | m |  |  |  |  | ADC
[6 empty] | ARC_OD_VabsY_Obj_47_FL |  | Intel LSB | 32 | 3 |  | 11 | unsigned | 0.125 | -128 | -128 | 127.875 | 0X0 | 0X7FF | 0X0 |  |  | m/s |  |  |  |  | ADC
[6 empty] | ARC_OD_AabsY_Obj_47_FL |  | Intel LSB | 33 | 0 |  | 9 | unsigned | 0.125 | -31.875 | -31.875 | 32 | 0X0 | 0X1FF | 0X0 |  |  | m/s^2 |  |  |  |  | ADC
[6 empty] | ARC_OD_DistXStd_Obj_47_FL |  | Intel LSB | 35 | 7 |  | 8 | unsigned | 0.05 | 0 | 0 | 12.75 | 0X0 | 0XFF | 0X0 |  |  | m |  |  |  |  | ADC
[6 empty] | ARC_OD_DistYStd_Obj_47_FL |  | Intel LSB | 36 | 7 |  | 8 | unsigned | 0.1 | 0 | 0 | 25.5 | 0X0 | 0XFF | 0X0 |  |  | m |  |  |  |  | ADC
[6 empty] | ARC_OD_VabsXStd_Obj_47_FL |  | Intel LSB | 37 | 7 |  | 7 | unsigned | 0.1 | 0 | 0 | 12.7 | 0X0 | 0X7F | 0X0 |  |  | m/s |  |  |  |  | ADC
[6 empty] | ARC_OD_VabsYStd_Obj_47_FL |  | Intel LSB | 37 | 0 |  | 7 | unsigned | 0.2 | 0 | 0 | 25.4 | 0X0 | 0X7F | 0X0 |  |  | m/s |  |  |  |  | ADC
[6 empty] | ARC_OD_AabsXStd_Obj_47_FL |  | Intel LSB | 38 | 1 |  | 7 | unsigned | 0.25 | 0 | 0 | 31.75 | 0X0 | 0X7F | 0X0 |  |  | m/s^2 |  |  |  |  | ADC
[6 empty] | ARC_OD_Classification_Obj_47_FL |  | Intel LSB | 39 | 2 |  | 3 | unsigned | 1 | 0 | 0 | 7 | 0X0 | 0X7 | 0X0 |  |  |  | 0X0: POINT 0X1: CAR 0X2: TRUCK 0X3: PEDESTRIAN 0X4: MOTORCYCLE 0X5: BICYCLE 0X6: WIDE 0X7: UNCLASSIFIED |  |  |  | ADC
[6 empty] | ARC_OD_AabsYStd_Obj_47_FL |  | Intel LSB | 40 | 7 |  | 8 | unsigned | 0.25 | 0 | 0 | 63.75 | 0X0 | 0XFF | 0X0 |  |  | m/s^2 |  |  |  |  | ADC
[6 empty] | ARC_OD_ClassConf_Obj_47_FL |  | Intel LSB | 41 | 7 |  | 7 | unsigned | 1 | 0 | 0 | 127 | 0X0 | 0X7F | 0X0 |  |  | % |  |  |  |  | ADC
[6 empty] | ARC_OD_DistY_Obj_46_FL |  | Intel LSB | 4 | 7 |  | 12 | unsigned | 0.0875 | -179.113 | -179.113 | 179.2 | 0X0 | 0XFFF | 0X0 |  |  | m |  |  |  |  | ADC
[6 empty] | ARC_OD_ProbOfExist_Obj_47_FL |  | Intel LSB | 41 | 0 |  | 7 | unsigned | 1 | 0 | 0 | 127 | 0X0 | 0X7F | 0X0 |  |  | % |  |  |  |  | ADC
[6 empty] | ARC_OD_DynProp_Obj_47_FL |  | Intel LSB | 43 | 2 |  | 3 | unsigned | 1 | 0 | 0 | 7 | 0X0 | 0X7 | 0X0 |  |  |  | 0X0: STATIONAR 0X1: MOVIN 0X2: ONCOMING 0X3: STOPPE 0X4: CROSSING_LEFT2RIGH 0X5: CROSSING_RIGHT2LEF 0X6: RESERVE 0X7: RESERVED |  |  |  | ADC
[6 empty] | ARC_OD_Length_Obj_47_FL |  | Intel LSB | 44 | 0 |  | 7 | unsigned | 0.2 | 0 | 0 | 25.4 | 0X0 | 0X7F | 0X0 |  |  | m |  |  |  |  | ADC
[6 empty] | ARC_OD_MaintenanceState_Obj_47_F |  | Intel LSB | 45 | 1 |  | 2 | unsigned | 1 | 0 | 0 | 3 | 0X0 | 0X3 | 0X0 |  |  |  | 0X0: INVALID 0X1: NEW 0X2: MEASURED 0X3: PREDICTED |  |  |  | ADC
[6 empty] | ARC_OD_Width_Obj_47_FL |  | Intel LSB | 46 | 7 |  | 7 | unsigned | 0.2 | 0 | 0 | 25.4 | 0X0 | 0X7F | 0X0 |  |  | m |  |  |  |  | ADC
[6 empty] | ARC_OD_RCS_Obj_47_FL |  | Intel LSB | 46 | 0 |  | 9 | unsigned | 0.2 | -51.1 | -51.1 | 51.1 | 0X0 | 0X1FF | 0X0 |  |  | dBsm |  |  |  |  | ADC
[6 empty] | ARC_OD_Orientation_Obj_47_FL |  | Intel LSB | 48 | 7 |  | 10 | unsigned | 0.01 | -5.11 | -5.11 | 5.12 | 0X0 | 0X3FF | 0X0 |  |  | rad |  |  |  |  | ADC
[6 empty] | ARC_OD_LifeCycle_Obj_47_FL |  | Intel LSB | 52 | 7 |  | 16 | unsigned | 1 | 0 | 0 | 65535 | 0X0 | 0XFFFF | 0X0 | [7 empty] | ADC
[6 empty] | ARC_OD_ObstacleProb_Obj_46_FL |  | Intel LSB | 55 | 7 |  | 7 | unsigned | 1 | 0 | 0 | 127 | 0X0 | 0X7F | 0X0 |  |  | % |  |  |  |  | ADC
[6 empty] | ARC_OD_ObstacleProb_Obj_47_FL |  | Intel LSB | 56 | 7 |  | 7 | unsigned | 1 | 0 | 0 | 127 | 0X0 | 0X7F | 0X0 |  |  | % |  |  |  |  | ADC
[6 empty] | ARC_OD_VabsY_Obj_46_FL |  | Intel LSB | 5 | 3 |  | 11 | unsigned | 0.125 | -128 | -128 | 127.875 | 0X0 | 0X7FF | 0X0 |  |  | m/s |  |  |  |  | ADC
[6 empty] | ARC_OD_ID_46_FL |  | Intel LSB | 57 | 7 |  | 8 | unsigned | 1 | 0 | 0 | 255 | 0X0 | 0XFF | 0X0 | [7 empty] | ADC
[6 empty] | ARC_OD_ID_47_FL |  | Intel LSB | 58 | 7 |  | 8 | unsigned | 1 | 0 | 0 | 255 | 0X0 | 0XFF | 0X0 | [7 empty] | ADC
[6 empty] | ARC_OD_MsgCounter_Obj_46_47_FL |  | Intel LSB | 61 | 3 |  | 4 | unsigned | 1 | 0 | 0 | 15 | 0X0 | 0XF | 0X0 | [7 empty] | ADC
[6 empty] | ARC_OD_AabsY_Obj_46_FL |  | Intel LSB | 6 | 0 |  | 9 | unsigned | 0.125 | -31.875 | -31.875 | 32 | 0X0 | 0X1FF | 0X0 |  |  | m/s^2 |  |  |  |  | ADC
[6 empty] | ARC_OD_DistXStd_Obj_46_FL |  | Intel LSB | 8 | 7 |  | 8 | unsigned | 0.05 | 0 | 0 | 12.75 | 0X0 | 0XFF | 0X0 |  |  | m |  |  |  |  | ADC
[6 empty] | ARC_OD_DistYStd_Obj_46_FL |  | Intel LSB | 9 | 7 |  | 8 | unsigned | 0.1 | 0 | 0 | 25.5 | 0X0 | 0XFF | 0X0 |  |  | m |  |  |  |  | ADC
[6 empty] | ARC_OD_VabsXStd_Obj_46_FL |  | Intel LSB | 10 | 7 |  | 7 | unsigned | 0.1 | 0 | 0 | 12.7 | 0X0 | 0X7F | 0X0 |  |  | m/s |  |  |  |  | ADC
[6 empty] | ARC_OD_VabsYStd_Obj_46_FL |  | Intel LSB | 10 | 0 |  | 7 | unsigned | 0.2 | 0 | 0 | 25.4 | 0X0 | 0X7F | 0X0 |  |  | m/s |  |  |  |  | ADC
[6 empty] | ARC_OD_AabsXStd_Obj_46_FL |  | Intel LSB | 11 | 1 |  | 7 | unsigned | 0.25 | 0 | 0 | 31.75 | 0X0 | 0X7F | 0X0 |  |  | m/s^2 |  |  |  |  | ADC
ARC_OD_44_45_FL | CANFD Standard | 0X667 |  | 50 | 64 | [19 empty] | 0 | 0 | 0 | ARC
[6 empty] | ARC_OD_DistX_Obj_45_FL |  | Intel LSB | 27 | 7 |  | 12 | unsigned | 0.1 | -152 | -152 | 257.5 | 0X0 | 0XFFF | 0X0 |  |  | m |  |  |  |  | Vector__XXX
[6 empty] | ARC_OD_CRC8_Obj_44_45_FL |  | Intel LSB | 63 | 7 |  | 8 | unsigned | 1 | 0 | 0 | 256 | 0X0 | 0X0 | 0X0 | [7 empty] | Vector__XXX
[6 empty] | DistHeight_Obj_45_FL |  | Intel LSB | 60 | 7 |  | 8 | unsigned | 0.2 | -10 | -10 | 41 | 0X0 | 0XFF | 0X0 |  |  | m |  |  |  |  | Vector__XXX
[6 empty] | DistHeight_Obj_44_FL |  | Intel LSB | 59 | 7 |  | 8 | unsigned | 0.2 | -10 | -10 | 41 | 0X0 | 0XFF | 0X0 |  |  | m |  |  |  |  | Vector__XXX
[6 empty] | ARC_OD_ObstacleProb_Obj_45_FL |  | Intel LSB | 56 | 7 |  | 7 | unsigned | 1 | 0 | 0 | 127 | 0X0 | 0X7F | 0X0 |  |  | % |  |  |  |  | Vector__XXX
[6 empty] | ARC_OD_Orientation_Obj_45_FL |  | Intel LSB | 48 | 7 |  | 10 | unsigned | 0.01 | -5.11 | -5.11 | 5.12 | 0X0 | 0X3FF | 0X0 |  |  | rad |  |  |  |  | Vector__XXX
[6 empty] | ARC_OD_ClassConf_Obj_44_FL |  | Intel LSB | 14 | 7 |  | 7 | unsigned | 1 | 0 | 0 | 127 | 0X0 | 0X7F | 0X0 |  |  | % |  |  |  |  | Vector__XXX
[6 empty] | ARC_OD_AabsXStd_Obj_44_FL |  | Intel LSB | 11 | 1 |  | 7 | unsigned | 0.25 | 0 | 0 | 31.75 | 0X0 | 0X7F | 0X0 |  |  | m/s^2 |  |  |  |  | Vector__XXX
[6 empty] | ARC_OD_DistYStd_Obj_44_FL |  | Intel LSB | 9 | 7 |  | 8 | unsigned | 0.1 | 0 | 0 | 25.5 | 0X0 | 0XFF | 0X0 |  |  | m |  |  |  |  | Vector__XXX
[6 empty] | ARC_OD_DistX_Obj_44_FL |  | Intel LSB | 0 | 7 |  | 12 | unsigned | 0.1 | -152 | -152 | 257.5 | 0X0 | 0XFFF | 0X0 |  |  | m |  |  |  |  | ADC
[6 empty] | ARC_OD_Classification_Obj_44_FL |  | Intel LSB | 12 | 2 |  | 3 | unsigned | 1 | 0 | 0 | 7 | 0X0 | 0X7 | 0X0 |  |  |  | 0X0: POINT 0X1: CAR 0X2: TRUCK 0X3: PEDESTRIAN 0X4: MOTORCYCLE 0X5: BICYCLE 0X6: WIDE 0X7: UNCLASSIFIED |  |  |  | ADC
[6 empty] | ARC_OD_AabsYStd_Obj_44_FL |  | Intel LSB | 13 | 7 |  | 8 | unsigned | 0.25 | 0 | 0 | 63.75 | 0X0 | 0XFF | 0X0 |  |  | m/s^2 |  |  |  |  | ADC
[6 empty] | ARC_OD_ProbOfExist_Obj_44_FL |  | Intel LSB | 14 | 0 |  | 7 | unsigned | 1 | 0 | 0 | 127 | 0X0 | 0X7F | 0X0 |  |  | % |  |  |  |  | ADC
[6 empty] | ARC_OD_VabsX_Obj_44_FL |  | Intel LSB | 1 | 3 |  | 11 | unsigned | 0.125 | -128 | -128 | 127.875 | 0X0 | 0X7FF | 0X0 |  |  | m/s |  |  |  |  | ADC
[6 empty] | ARC_OD_DynProp_Obj_44_FL |  | Intel LSB | 16 | 2 |  | 3 | unsigned | 1 | 0 | 0 | 7 | 0X0 | 0X7 | 0X0 |  |  |  | 0X0: MOVING 0X1: STATIONARY 0X2: ONCOMING 0X3: CROSSING_LEFT2RIGHT 0X4: CROSSING_RIGHT2LEFT 0X5: UNKNOWN 0X6: STOPPED 0X7: RESERVED |  |  |  | ADC
[6 empty] | ARC_OD_Length_Obj_44_FL |  | Intel LSB | 17 | 0 |  | 7 | unsigned | 0.2 | 0 | 0 | 25.4 | 0X0 | 0X7F | 0X0 |  |  | m |  |  |  |  | ADC
[6 empty] | ARC_OD_MaintenanceState_Obj_44_F |  | Intel LSB | 18 | 1 |  | 2 | unsigned | 1 | 0 | 0 | 3 | 0X0 | 0X3 | 0X0 |  |  |  | 0X0: INVALID 0X1: NEW 0X2: MEASURED 0X3: PREDICTED |  |  |  | ADC
[6 empty] | ARC_OD_Width_Obj_44_FL |  | Intel LSB | 19 | 7 |  | 7 | unsigned | 0.2 | 0 | 0 | 25.4 | 0X0 | 0X7F | 0X0 |  |  | m |  |  |  |  | ADC
[6 empty] | ARC_OD_RCS_Obj_44_FL |  | Intel LSB | 19 | 0 |  | 9 | unsigned | 0.2 | -51.1 | -51.1 | 51.1 | 0X0 | 0X1FF | 0X0 |  |  | dBsm |  |  |  |  | ADC
[6 empty] | ARC_OD_Orientation_Obj_44_FL |  | Intel LSB | 21 | 7 |  | 10 | unsigned | 0.01 | -5.11 | -5.11 | 5.12 | 0X0 | 0X3FF | 0X0 |  |  | rad |  |  |  |  | ADC
[6 empty] | ARC_OD_LifeCycle_Obj_44_FL |  | Intel LSB | 25 | 7 |  | 16 | unsigned | 1 | 0 | 0 | 65535 | 0X0 | 0XFFFF | 0X0 | [7 empty] | ADC
[6 empty] | ARC_OD_VabsX_Obj_45_FL |  | Intel LSB | 28 | 3 |  | 11 | unsigned | 0.125 | -128 | -128 | 127.875 | 0X0 | 0X7FF | 0X0 |  |  | m/s |  |  |  |  | ADC
[6 empty] | ARC_OD_AabsX_Obj_45_FL |  | Intel LSB | 29 | 0 |  | 9 | unsigned | 0.125 | -31.875 | -31.875 | 32 | 0X0 | 0X1FF | 0X0 |  |  | m/s^2 |  |  |  |  | ADC
[6 empty] | ARC_OD_AabsX_Obj_44_FL |  | Intel LSB | 2 | 0 |  | 9 | unsigned | 0.125 | -31.875 | -31.875 | 32 | 0X0 | 0X1FF | 0X0 |  |  | m/s^2 |  |  |  |  | ADC
[6 empty] | ARC_OD_DistY_Obj_45_FL |  | Intel LSB | 31 | 7 |  | 12 | unsigned | 0.0875 | -179.113 | -179.113 | 179.2 | 0X0 | 0XFFF | 0X0 |  |  | m |  |  |  |  | ADC
[6 empty] | ARC_OD_VabsY_Obj_45_FL |  | Intel LSB | 32 | 3 |  | 11 | unsigned | 0.125 | -128 | -128 | 127.875 | 0X0 | 0X7FF | 0X0 |  |  | m/s |  |  |  |  | ADC
[6 empty] | ARC_OD_AabsY_Obj_45_FL |  | Intel LSB | 33 | 0 |  | 9 | unsigned | 0.125 | -31.875 | -31.875 | 32 | 0X0 | 0X1FF | 0X0 |  |  | m/s^2 |  |  |  |  | ADC
[6 empty] | ARC_OD_DistXStd_Obj_45_FL |  | Intel LSB | 35 | 7 |  | 8 | unsigned | 0.05 | 0 | 0 | 12.75 | 0X0 | 0XFF | 0X0 |  |  | m |  |  |  |  | ADC
[6 empty] | ARC_OD_DistYStd_Obj_45_FL |  | Intel LSB | 36 | 7 |  | 8 | unsigned | 0.1 | 0 | 0 | 25.5 | 0X0 | 0XFF | 0X0 |  |  | m |  |  |  |  | ADC
[6 empty] | ARC_OD_VabsXStd_Obj_45_FL |  | Intel LSB | 37 | 7 |  | 7 | unsigned | 0.1 | 0 | 0 | 12.7 | 0X0 | 0X7F | 0X0 |  |  | m/s |  |  |  |  | ADC
[6 empty] | ARC_OD_VabsYStd_Obj_45_FL |  | Intel LSB | 37 | 0 |  | 7 | unsigned | 0.2 | 0 | 0 | 25.4 | 0X0 | 0X7F | 0X0 |  |  | m/s |  |  |  |  | ADC
[6 empty] | ARC_OD_AabsXStd_Obj_45_FL |  | Intel LSB | 38 | 1 |  | 7 | unsigned | 0.25 | 0 | 0 | 31.75 | 0X0 | 0X7F | 0X0 |  |  | m/s^2 |  |  |  |  | ADC
[6 empty] | ARC_OD_Classification_Obj_45_FL |  | Intel LSB | 39 | 2 |  | 3 | unsigned | 1 | 0 | 0 | 7 | 0X0 | 0X7 | 0X0 |  |  |  | 0X0: POINT 0X1: CAR 0X2: TRUCK 0X3: PEDESTRIAN 0X4: MOTORCYCLE 0X5: BICYCLE 0X6: WIDE 0X7: UNCLASSIFIED |  |  |  | ADC
[6 empty] | ARC_OD_AabsYStd_Obj_45_FL |  | Intel LSB | 40 | 7 |  | 8 | unsigned | 0.25 | 0 | 0 | 63.75 | 0X0 | 0XFF | 0X0 |  |  | m/s^2 |  |  |  |  | ADC
[6 empty] | ARC_OD_ClassConf_Obj_45_FL |  | Intel LSB | 41 | 7 |  | 7 | unsigned | 1 | 0 | 0 | 127 | 0X0 | 0X7F | 0X0 |  |  | % |  |  |  |  | ADC
[6 empty] | ARC_OD_DistY_Obj_44_FL |  | Intel LSB | 4 | 7 |  | 12 | unsigned | 0.0875 | -179.113 | -179.113 | 179.2 | 0X0 | 0XFFF | 0X0 |  |  | m |  |  |  |  | ADC
[6 empty] | ARC_OD_ProbOfExist_Obj_45_FL |  | Intel LSB | 41 | 0 |  | 7 | unsigned | 1 | 0 | 0 | 127 | 0X0 | 0X7F | 0X0 |  |  | % |  |  |  |  | ADC
[6 empty] | ARC_OD_DynProp_Obj_45_FL |  | Intel LSB | 43 | 2 |  | 3 | unsigned | 1 | 0 | 0 | 7 | 0X0 | 0X7 | 0X0 |  |  |  | 0X0: STATIONAR 0X1: MOVIN 0X2: ONCOMING 0X3: STOPPE 0X4: CROSSING_LEFT2RIGH 0X5: CROSSING_RIGHT2LEF 0X6: RESERVE 0X7: RESERVED |  |  |  | ADC
[6 empty] | ARC_OD_Length_Obj_45_FL |  | Intel LSB | 44 | 0 |  | 7 | unsigned | 0.2 | 0 | 0 | 25.4 | 0X0 | 0X7F | 0X0 |  |  | m |  |  |  |  | ADC
[6 empty] | ARC_OD_MaintenanceState_Obj_45_F |  | Intel LSB | 45 | 1 |  | 2 | unsigned | 1 | 0 | 0 | 3 | 0X0 | 0X3 | 0X0 |  |  |  | 0X0: INVALID 0X1: NEW 0X2: MEASURED 0X3: PREDICTED |  |  |  | ADC
[6 empty] | ARC_OD_Width_Obj_45_FL |  | Intel LSB | 46 | 7 |  | 7 | unsigned | 0.2 | 0 | 0 | 25.4 | 0X0 | 0X7F | 0X0 |  |  | m |  |  |  |  | ADC
[6 empty] | ARC_OD_RCS_Obj_45_FL |  | Intel LSB | 46 | 0 |  | 9 | unsigned | 0.2 | -51.1 | -51.1 | 51.1 | 0X0 | 0X1FF | 0X0 |  |  | dBsm |  |  |  |  | ADC
[6 empty] | ARC_OD_LifeCycle_Obj_45_FL |  | Intel LSB | 52 | 7 |  | 16 | unsigned | 1 | 0 | 0 | 65535 | 0X0 | 0XFFFF | 0X0 | [7 empty] | ADC
[6 empty] | ARC_OD_ObstacleProb_Obj_44_FL |  | Intel LSB | 55 | 7 |  | 7 | unsigned | 1 | 0 | 0 | 127 | 0X0 | 0X7F | 0X0 |  |  | % |  |  |  |  | ADC
[6 empty] | ARC_OD_VabsY_Obj_44_FL |  | Intel LSB | 5 | 3 |  | 11 | unsigned | 0.125 | -128 | -128 | 127.875 | 0X0 | 0X7FF | 0X0 |  |  | m/s |  |  |  |  | ADC
[6 empty] | ARC_OD_ID_44_FL |  | Intel LSB | 57 | 7 |  | 8 | unsigned | 1 | 0 | 0 | 255 | 0X0 | 0XFF | 0X0 | [7 empty] | ADC
[6 empty] | ARC_OD_ID_45_FL |  | Intel LSB | 58 | 7 |  | 8 | unsigned | 1 | 0 | 0 | 255 | 0X0 | 0XFF | 0X0 | [7 empty] | ADC
[6 empty] | ARC_OD_MsgCounter_Obj_44_45_FL |  | Intel LSB | 61 | 3 |  | 4 | unsigned | 1 | 0 | 0 | 15 | 0X0 | 0XF | 0X0 | [7 empty] | ADC
[6 empty] | ARC_OD_AabsY_Obj_44_FL |  | Intel LSB | 6 | 0 |  | 9 | unsigned | 0.125 | -31.875 | -31.875 | 32 | 0X0 | 0X1FF | 0X0 |  |  | m/s^2 |  |  |  |  | ADC
[6 empty] | ARC_OD_DistXStd_Obj_44_FL |  | Intel LSB | 8 | 7 |  | 8 | unsigned | 0.05 | 0 | 0 | 12.75 | 0X0 | 0XFF | 0X0 |  |  | m |  |  |  |  | ADC
[6 empty] | ARC_OD_VabsXStd_Obj_44_FL |  | Intel LSB | 10 | 7 |  | 7 | unsigned | 0.1 | 0 | 0 | 12.7 | 0X0 | 0X7F | 0X0 |  |  | m/s |  |  |  |  | ADC
[6 empty] | ARC_OD_VabsYStd_Obj_44_FL |  | Intel LSB | 10 | 0 |  | 7 | unsigned | 0.2 | 0 | 0 | 25.4 | 0X0 | 0X7F | 0X0 |  |  | m/s |  |  |  |  | ADC
ARC_OD_42_43_FL | CANFD Standard | 0X666 |  | 50 | 64 | [19 empty] | 0 | 0 | 0 | ARC
[6 empty] | DistHeight_Obj_43_FL |  | Intel LSB | 60 | 7 |  | 8 | unsigned | 0.2 | -10 | -10 | 41 | 0X0 | 0XFF | 0X0 |  |  | m |  |  |  |  | Vector__XXX
[6 empty] | DistHeight_Obj_42_FL |  | Intel LSB | 59 | 7 |  | 8 | unsigned | 0.2 | -10 | -10 | 41 | 0X0 | 0XFF | 0X0 |  |  | m |  |  |  |  | Vector__XXX
[6 empty] | ARC_OD_Length_Obj_43_FL |  | Intel LSB | 44 | 0 |  | 7 | unsigned | 0.2 | 0 | 0 | 25.4 | 0X0 | 0X7F | 0X0 |  |  | m |  |  |  |  | Vector__XXX
[6 empty] | ARC_OD_DistYStd_Obj_42_FL |  | Intel LSB | 9 | 7 |  | 8 | unsigned | 0.1 | 0 | 0 | 25.5 | 0X0 | 0XFF | 0X0 |  |  | m |  |  |  |  | Vector__XXX
[6 empty] | ARC_OD_DistX_Obj_42_FL |  | Intel LSB | 0 | 7 |  | 12 | unsigned | 0.1 | -152 | -152 | 257.5 | 0X0 | 0XFFF | 0X0 |  |  | m |  |  |  |  | ADC
[6 empty] | ARC_OD_Classification_Obj_42_FL |  | Intel LSB | 12 | 2 |  | 3 | unsigned | 1 | 0 | 0 | 7 | 0X0 | 0X7 | 0X0 |  |  |  | 0X0: POINT 0X1: CAR 0X2: TRUCK 0X3: PEDESTRIAN 0X4: MOTORCYCLE 0X5: BICYCLE 0X6: WIDE 0X7: UNCLASSIFIED |  |  |  | ADC
[6 empty] | ARC_OD_AabsYStd_Obj_42_FL |  | Intel LSB | 13 | 7 |  | 8 | unsigned | 0.25 | 0 | 0 | 63.75 | 0X0 | 0XFF | 0X0 |  |  | m/s^2 |  |  |  |  | ADC
[6 empty] | ARC_OD_ClassConf_Obj_42_FL |  | Intel LSB | 14 | 7 |  | 7 | unsigned | 1 | 0 | 0 | 127 | 0X0 | 0X7F | 0X0 |  |  | % |  |  |  |  | ADC
[6 empty] | ARC_OD_ProbOfExist_Obj_42_FL |  | Intel LSB | 14 | 0 |  | 7 | unsigned | 1 | 0 | 0 | 127 | 0X0 | 0X7F | 0X0 |  |  | % |  |  |  |  | ADC
[6 empty] | ARC_OD_VabsX_Obj_42_FL |  | Intel LSB | 1 | 3 |  | 11 | unsigned | 0.125 | -128 | -128 | 127.875 | 0X0 | 0X7FF | 0X0 |  |  | m/s |  |  |  |  | ADC
[6 empty] | ARC_OD_DynProp_Obj_42_FL |  | Intel LSB | 16 | 2 |  | 3 | unsigned | 1 | 0 | 0 | 7 | 0X0 | 0X7 | 0X0 |  |  |  | 0X0: MOVING 0X1: STATIONARY 0X2: ONCOMING 0X3: CROSSING_LEFT2RIGHT 0X4: CROSSING_RIGHT2LEFT 0X5: UNKNOWN 0X6: STOPPED 0X7: RESERVED |  |  |  | ADC
[6 empty] | ARC_OD_Length_Obj_42_FL |  | Intel LSB | 17 | 0 |  | 7 | unsigned | 0.2 | 0 | 0 | 25.4 | 0X0 | 0X7F | 0X0 |  |  | m |  |  |  |  | ADC
[6 empty] | ARC_OD_MaintenanceState_Obj_42_F |  | Intel LSB | 18 | 1 |  | 2 | unsigned | 1 | 0 | 0 | 3 | 0X0 | 0X3 | 0X0 |  |  |  | 0X0: INVALID 0X1: NEW 0X2: MEASURED 0X3: PREDICTED |  |  |  | ADC
[6 empty] | ARC_OD_Width_Obj_42_FL |  | Intel LSB | 19 | 7 |  | 7 | unsigned | 0.2 | 0 | 0 | 25.4 | 0X0 | 0X7F | 0X0 |  |  | m |  |  |  |  | ADC
[6 empty] | ARC_OD_RCS_Obj_42_FL |  | Intel LSB | 19 | 0 |  | 9 | unsigned | 0.2 | -51.1 | -51.1 | 51.1 | 0X0 | 0X1FF | 0X0 |  |  | dBsm |  |  |  |  | ADC
[6 empty] | ARC_OD_Orientation_Obj_42_FL |  | Intel LSB | 21 | 7 |  | 10 | unsigned | 0.01 | -5.11 | -5.11 | 5.12 | 0X0 | 0X3FF | 0X0 |  |  | rad |  |  |  |  | ADC
[6 empty] | ARC_OD_LifeCycle_Obj_42_FL |  | Intel LSB | 25 | 7 |  | 16 | unsigned | 1 | 0 | 0 | 65535 | 0X0 | 0XFFFF | 0X0 | [7 empty] | ADC
[6 empty] | ARC_OD_DistX_Obj_43_FL |  | Intel LSB | 27 | 7 |  | 12 | unsigned | 0.1 | -152 | -152 | 257.5 | 0X0 | 0XFFF | 0X0 |  |  | m |  |  |  |  | ADC
[6 empty] | ARC_OD_VabsX_Obj_43_FL |  | Intel LSB | 28 | 3 |  | 11 | unsigned | 0.125 | -128 | -128 | 127.875 | 0X0 | 0X7FF | 0X0 |  |  | m/s |  |  |  |  | ADC
[6 empty] | ARC_OD_AabsX_Obj_43_FL |  | Intel LSB | 29 | 0 |  | 9 | unsigned | 0.125 | -31.875 | -31.875 | 32 | 0X0 | 0X1FF | 0X0 |  |  | m/s^2 |  |  |  |  | ADC
[6 empty] | ARC_OD_AabsX_Obj_42_FL |  | Intel LSB | 2 | 0 |  | 9 | unsigned | 0.125 | -31.875 | -31.875 | 32 | 0X0 | 0X1FF | 0X0 |  |  | m/s^2 |  |  |  |  | ADC
[6 empty] | ARC_OD_DistY_Obj_43_FL |  | Intel LSB | 31 | 7 |  | 12 | unsigned | 0.0875 | -179.113 | -179.113 | 179.2 | 0X0 | 0XFFF | 0X0 |  |  | m |  |  |  |  | ADC
[6 empty] | ARC_OD_VabsY_Obj_43_FL |  | Intel LSB | 32 | 3 |  | 11 | unsigned | 0.125 | -128 | -128 | 127.875 | 0X0 | 0X7FF | 0X0 |  |  | m/s |  |  |  |  | ADC
[6 empty] | ARC_OD_AabsY_Obj_43_FL |  | Intel LSB | 33 | 0 |  | 9 | unsigned | 0.125 | -31.875 | -31.875 | 32 | 0X0 | 0X1FF | 0X0 |  |  | m/s^2 |  |  |  |  | ADC
[6 empty] | ARC_OD_DistXStd_Obj_43_FL |  | Intel LSB | 35 | 7 |  | 8 | unsigned | 0.05 | 0 | 0 | 12.75 | 0X0 | 0XFF | 0X0 |  |  | m |  |  |  |  | ADC
[6 empty] | ARC_OD_DistYStd_Obj_43_FL |  | Intel LSB | 36 | 7 |  | 8 | unsigned | 0.1 | 0 | 0 | 25.5 | 0X0 | 0XFF | 0X0 |  |  | m |  |  |  |  | ADC
[6 empty] | ARC_OD_VabsXStd_Obj_43_FL |  | Intel LSB | 37 | 7 |  | 7 | unsigned | 0.1 | 0 | 0 | 12.7 | 0X0 | 0X7F | 0X0 |  |  | m/s |  |  |  |  | ADC
[6 empty] | ARC_OD_VabsYStd_Obj_43_FL |  | Intel LSB | 37 | 0 |  | 7 | unsigned | 0.2 | 0 | 0 | 25.4 | 0X0 | 0X7F | 0X0 |  |  | m/s |  |  |  |  | ADC
[6 empty] | ARC_OD_AabsXStd_Obj_43_FL |  | Intel LSB | 38 | 1 |  | 7 | unsigned | 0.25 | 0 | 0 | 31.75 | 0X0 | 0X7F | 0X0 |  |  | m/s^2 |  |  |  |  | ADC
[6 empty] | ARC_OD_Classification_Obj_43_FL |  | Intel LSB | 39 | 2 |  | 3 | unsigned | 1 | 0 | 0 | 7 | 0X0 | 0X7 | 0X0 |  |  |  | 0X0: POINT 0X1: CAR 0X2: TRUCK 0X3: PEDESTRIAN 0X4: MOTORCYCLE 0X5: BICYCLE 0X6: WIDE 0X7: UNCLASSIFIED |  |  |  | ADC
[6 empty] | ARC_OD_AabsYStd_Obj_43_FL |  | Intel LSB | 40 | 7 |  | 8 | unsigned | 0.25 | 0 | 0 | 63.75 | 0X0 | 0XFF | 0X0 |  |  | m/s^2 |  |  |  |  | ADC
[6 empty] | ARC_OD_ClassConf_Obj_43_FL |  | Intel LSB | 41 | 7 |  | 7 | unsigned | 1 | 0 | 0 | 127 | 0X0 | 0X7F | 0X0 |  |  | % |  |  |  |  | ADC
[6 empty] | ARC_OD_DistY_Obj_42_FL |  | Intel LSB | 4 | 7 |  | 12 | unsigned | 0.0875 | -179.113 | -179.113 | 179.2 | 0X0 | 0XFFF | 0X0 |  |  | m |  |  |  |  | ADC
[6 empty] | ARC_OD_ProbOfExist_Obj_43_FL |  | Intel LSB | 41 | 0 |  | 7 | unsigned | 1 | 0 | 0 | 127 | 0X0 | 0X7F | 0X0 |  |  | % |  |  |  |  | ADC
[6 empty] | ARC_OD_DynProp_Obj_43_FL |  | Intel LSB | 43 | 2 |  | 3 | unsigned | 1 | 0 | 0 | 7 | 0X0 | 0X7 | 0X0 |  |  |  | 0X0: STATIONAR 0X1: MOVIN 0X2: ONCOMING 0X3: STOPPE 0X4: CROSSING_LEFT2RIGH 0X5: CROSSING_RIGHT2LEF 0X6: RESERVE 0X7: RESERVED |  |  |  | ADC
[6 empty] | ARC_OD_MaintenanceState_Obj_43_F |  | Intel LSB | 45 | 1 |  | 2 | unsigned | 1 | 0 | 0 | 3 | 0X0 | 0X3 | 0X0 |  |  |  | 0X0: INVALID 0X1: NEW 0X2: MEASURED 0X3: PREDICTED |  |  |  | ADC
[6 empty] | ARC_OD_Width_Obj_43_FL |  | Intel LSB | 46 | 7 |  | 7 | unsigned | 0.2 | 0 | 0 | 25.4 | 0X0 | 0X7F | 0X0 |  |  | m |  |  |  |  | ADC
[6 empty] | ARC_OD_RCS_Obj_43_FL |  | Intel LSB | 46 | 0 |  | 9 | unsigned | 0.2 | -51.1 | -51.1 | 51.1 | 0X0 | 0X1FF | 0X0 |  |  | dBsm |  |  |  |  | ADC
[6 empty] | ARC_OD_Orientation_Obj_43_FL |  | Intel LSB | 48 | 7 |  | 10 | unsigned | 0.01 | -5.11 | -5.11 | 5.12 | 0X0 | 0X3FF | 0X0 |  |  | rad |  |  |  |  | ADC
[6 empty] | ARC_OD_LifeCycle_Obj_43_FL |  | Intel LSB | 52 | 7 |  | 16 | unsigned | 1 | 0 | 0 | 65535 | 0X0 | 0XFFFF | 0X0 | [7 empty] | ADC
[6 empty] | ARC_OD_ObstacleProb_Obj_42_FL |  | Intel LSB | 55 | 7 |  | 7 | unsigned | 1 | 0 | 0 | 127 | 0X0 | 0X7F | 0X0 |  |  | % |  |  |  |  | ADC
[6 empty] | ARC_OD_ObstacleProb_Obj_43_FL |  | Intel LSB | 56 | 7 |  | 7 | unsigned | 1 | 0 | 0 | 127 | 0X0 | 0X7F | 0X0 |  |  | % |  |  |  |  | ADC
[6 empty] | ARC_OD_VabsY_Obj_42_FL |  | Intel LSB | 5 | 3 |  | 11 | unsigned | 0.125 | -128 | -128 | 127.875 | 0X0 | 0X7FF | 0X0 |  |  | m/s |  |  |  |  | ADC
[6 empty] | ARC_OD_ID_42_FL |  | Intel LSB | 57 | 7 |  | 8 | unsigned | 1 | 0 | 0 | 255 | 0X0 | 0XFF | 0X0 | [7 empty] | ADC
[6 empty] | ARC_OD_ID_43_FL |  | Intel LSB | 58 | 7 |  | 8 | unsigned | 1 | 0 | 0 | 255 | 0X0 | 0XFF | 0X0 | [7 empty] | ADC
[6 empty] | ARC_OD_MsgCounter_Obj_42_43_FL |  | Intel LSB | 61 | 3 |  | 4 | unsigned | 1 | 0 | 0 | 15 | 0X0 | 0XF | 0X0 | [7 empty] | ADC
[6 empty] | ARC_OD_CRC8_Obj_42_43_FL |  | Intel LSB | 63 | 7 |  | 8 | unsigned | 1 | 0 | 0 | 256 | 0X0 | 0X0 | 0X0 | [7 empty] | ADC
[6 empty] | ARC_OD_AabsY_Obj_42_FL |  | Intel LSB | 6 | 0 |  | 9 | unsigned | 0.125 | -31.875 | -31.875 | 32 | 0X0 | 0X1FF | 0X0 |  |  | m/s^2 |  |  |  |  | ADC
[6 empty] | ARC_OD_DistXStd_Obj_42_FL |  | Intel LSB | 8 | 7 |  | 8 | unsigned | 0.05 | 0 | 0 | 12.75 | 0X0 | 0XFF | 0X0 |  |  | m |  |  |  |  | ADC
[6 empty] | ARC_OD_VabsXStd_Obj_42_FL |  | Intel LSB | 10 | 7 |  | 7 | unsigned | 0.1 | 0 | 0 | 12.7 | 0X0 | 0X7F | 0X0 |  |  | m/s |  |  |  |  | ADC
[6 empty] | ARC_OD_VabsYStd_Obj_42_FL |  | Intel LSB | 10 | 0 |  | 7 | unsigned | 0.2 | 0 | 0 | 25.4 | 0X0 | 0X7F | 0X0 |  |  | m/s |  |  |  |  | ADC
[6 empty] | ARC_OD_AabsXStd_Obj_42_FL |  | Intel LSB | 11 | 1 |  | 7 | unsigned | 0.25 | 0 | 0 | 31.75 | 0X0 | 0X7F | 0X0 |  |  | m/s^2 |  |  |  |  | ADC
ARC_OD_40_41_FL | CANFD Standard | 0X665 |  | 50 | 64 | [19 empty] | 0 | 0 | 0 | ARC
[6 empty] | ARC_OD_AabsY_Obj_41_FL |  | Intel LSB | 33 | 0 |  | 9 | unsigned | 0.125 | -31.875 | -31.875 | 32 | 0X0 | 0X1FF | 0X0 |  |  | m/s^2 |  |  |  |  | Vector__XXX
[6 empty] | ARC_OD_ID_41_FL |  | Intel LSB | 58 | 7 |  | 8 | unsigned | 1 | 0 | 0 | 255 | 0X0 | 0XFF | 0X0 | [7 empty] | Vector__XXX
[6 empty] | ARC_OD_Orientation_Obj_40_FL |  | Intel LSB | 21 | 7 |  | 10 | unsigned | 0.01 | -5.11 | -5.11 | 5.12 | 0X0 | 0X3FF | 0X0 |  |  | rad |  |  |  |  | Vector__XXX
[6 empty] | DistHeight_Obj_41_FL |  | Intel LSB | 60 | 7 |  | 8 | unsigned | 0.2 | -10 | -10 | 41 | 0X0 | 0XFF | 0X0 |  |  | m |  |  |  |  | ADC
[6 empty] | DistHeight_Obj_40_FL |  | Intel LSB | 59 | 7 |  | 8 | unsigned | 0.2 | -10 | -10 | 41 | 0X0 | 0XFF | 0X0 |  |  | m |  |  |  |  | ADC
[6 empty] | ARC_OD_DistX_Obj_40_FL |  | Intel LSB | 0 | 7 |  | 12 | unsigned | 0.1 | -152 | -152 | 257.5 | 0X0 | 0XFFF | 0X0 |  |  | m |  |  |  |  | ADC
[6 empty] | ARC_OD_Classification_Obj_40_FL |  | Intel LSB | 12 | 2 |  | 3 | unsigned | 1 | 0 | 0 | 7 | 0X0 | 0X7 | 0X0 |  |  |  | 0X0: Unknow 0X1: Person 0X2: Bimo 0X3: Car 0X4: Truck 0X5: Barrier 0X6: Reserved 0X7: Reserved |  |  |  | ADC
[6 empty] | ARC_OD_AabsYStd_Obj_40_FL |  | Intel LSB | 13 | 7 |  | 8 | unsigned | 0.25 | 0 | 0 | 63.75 | 0X0 | 0XFF | 0X0 |  |  | m/s^2 |  |  |  |  | ADC
[6 empty] | ARC_OD_ClassConf_Obj_40_FL |  | Intel LSB | 14 | 7 |  | 7 | unsigned | 1 | 0 | 0 | 127 | 0X0 | 0X7F | 0X0 |  |  | % |  |  |  |  | ADC
[6 empty] | ARC_OD_ProbOfExist_Obj_40_FL |  | Intel LSB | 14 | 0 |  | 7 | unsigned | 1 | 0 | 0 | 127 | 0X0 | 0X7F | 0X0 |  |  | % |  |  |  |  | ADC
[6 empty] | ARC_OD_VabsX_Obj_40_FL |  | Intel LSB | 1 | 3 |  | 11 | unsigned | 0.125 | -128 | -128 | 127.875 | 0X0 | 0X7FF | 0X0 |  |  | m/s |  |  |  |  | ADC
[6 empty] | ARC_OD_DynProp_Obj_40_FL |  | Intel LSB | 16 | 2 |  | 3 | unsigned | 1 | 0 | 0 | 7 | 0X0 | 0X7 | 0X0 |  |  |  | 0X0: MOVING 0X1: STATIONARY 0X2: ONCOMING 0X3: CROSSING_LEFT2RIGHT 0X4: CROSSING_RIGHT2LEFT 0X5: UNKNOWN 0X6: STOPPED 0X7: RESERVED |  |  |  | ADC
[6 empty] | ARC_OD_Length_Obj_40_FL |  | Intel LSB | 17 | 0 |  | 7 | unsigned | 0.2 | 0 | 0 | 25.4 | 0X0 | 0X7F | 0X0 |  |  | m |  |  |  |  | ADC
[6 empty] | ARC_OD_MaintenanceState_Obj_40_F |  | Intel LSB | 18 | 1 |  | 2 | unsigned | 1 | 0 | 0 | 3 | 0X0 | 0X3 | 0X0 |  |  |  | 0X0: INVALID 0X1: NEW 0X2: MEASURED 0X3: PREDICTED |  |  |  | ADC
[6 empty] | ARC_OD_Width_Obj_40_FL |  | Intel LSB | 19 | 7 |  | 7 | unsigned | 0.2 | 0 | 0 | 25.4 | 0X0 | 0X7F | 0X0 |  |  | m |  |  |  |  | ADC
[6 empty] | ARC_OD_RCS_Obj_40_FL |  | Intel LSB | 19 | 0 |  | 9 | unsigned | 0.2 | -51.1 | -51.1 | 51.1 | 0X0 | 0X1FF | 0X0 |  |  | dBsm |  |  |  |  | ADC
[6 empty] | ARC_OD_LifeCycle_Obj_40_FL |  | Intel LSB | 25 | 7 |  | 16 | unsigned | 1 | 0 | 0 | 65535 | 0X0 | 0XFFFF | 0X0 | [7 empty] | ADC
[6 empty] | ARC_OD_DistX_Obj_41_FL |  | Intel LSB | 27 | 7 |  | 12 | unsigned | 0.1 | -152 | -152 | 257.5 | 0X0 | 0XFFF | 0X0 |  |  | m |  |  |  |  | ADC
[6 empty] | ARC_OD_VabsX_Obj_41_FL |  | Intel LSB | 28 | 3 |  | 11 | unsigned | 0.125 | -128 | -128 | 127.875 | 0X0 | 0X7FF | 0X0 |  |  | m/s |  |  |  |  | ADC
[6 empty] | ARC_OD_AabsX_Obj_41_FL |  | Intel LSB | 29 | 0 |  | 9 | unsigned | 0.125 | -31.875 | -31.875 | 32 | 0X0 | 0X1FF | 0X0 |  |  | m/s^2 |  |  |  |  | ADC
[6 empty] | ARC_OD_AabsX_Obj_40_FL |  | Intel LSB | 2 | 0 |  | 9 | unsigned | 0.125 | -31.875 | -31.875 | 32 | 0X0 | 0X1FF | 0X0 |  |  | m/s^2 |  |  |  |  | ADC
[6 empty] | ARC_OD_DistY_Obj_41_FL |  | Intel LSB | 31 | 7 |  | 12 | unsigned | 0.0875 | -179.113 | -179.113 | 179.2 | 0X0 | 0XFFF | 0X0 |  |  | m |  |  |  |  | ADC
[6 empty] | ARC_OD_VabsY_Obj_41_FL |  | Intel LSB | 32 | 3 |  | 11 | unsigned | 0.125 | -128 | -128 | 127.875 | 0X0 | 0X7FF | 0X0 |  |  | m/s |  |  |  |  | ADC
[6 empty] | ARC_OD_DistXStd_Obj_41_FL |  | Intel LSB | 35 | 7 |  | 8 | unsigned | 0.05 | 0 | 0 | 12.75 | 0X0 | 0XFF | 0X0 |  |  | m |  |  |  |  | ADC
[6 empty] | ARC_OD_DistYStd_Obj_41_FL |  | Intel LSB | 36 | 7 |  | 8 | unsigned | 0.1 | 0 | 0 | 25.5 | 0X0 | 0XFF | 0X0 |  |  | m |  |  |  |  | ADC
[6 empty] | ARC_OD_VabsXStd_Obj_41_FL |  | Intel LSB | 37 | 7 |  | 7 | unsigned | 0.1 | 0 | 0 | 12.7 | 0X0 | 0X7F | 0X0 |  |  | m/s |  |  |  |  | ADC
[6 empty] | ARC_OD_VabsYStd_Obj_41_FL |  | Intel LSB | 37 | 0 |  | 7 | unsigned | 0.2 | 0 | 0 | 25.4 | 0X0 | 0X7F | 0X0 |  |  | m/s |  |  |  |  | ADC
[6 empty] | ARC_OD_AabsXStd_Obj_41_FL |  | Intel LSB | 38 | 1 |  | 7 | unsigned | 0.25 | 0 | 0 | 31.75 | 0X0 | 0X7F | 0X0 |  |  | m/s^2 |  |  |  |  | ADC
[6 empty] | ARC_OD_Classification_Obj_41_FL |  | Intel LSB | 39 | 2 |  | 3 | unsigned | 1 | 0 | 0 | 7 | 0X0 | 0X7 | 0X0 |  |  |  | 0X0: Unknow 0X1: Person 0X2: Bimo 0X3: Car 0X4: Truck 0X5: Barrier 0X6: Reserved 0X7: Reserved |  |  |  | ADC
[6 empty] | ARC_OD_AabsYStd_Obj_41_FL |  | Intel LSB | 40 | 7 |  | 8 | unsigned | 0.25 | 0 | 0 | 63.75 | 0X0 | 0XFF | 0X0 |  |  | m/s^2 |  |  |  |  | ADC
[6 empty] | ARC_OD_ClassConf_Obj_41_FL |  | Intel LSB | 41 | 7 |  | 7 | unsigned | 1 | 0 | 0 | 127 | 0X0 | 0X7F | 0X0 |  |  | % |  |  |  |  | ADC
[6 empty] | ARC_OD_DistY_Obj_40_FL |  | Intel LSB | 4 | 7 |  | 12 | unsigned | 0.0875 | -179.113 | -179.113 | 179.2 | 0X0 | 0XFFF | 0X0 |  |  | m |  |  |  |  | ADC
[6 empty] | ARC_OD_ProbOfExist_Obj_41_FL |  | Intel LSB | 41 | 0 |  | 7 | unsigned | 1 | 0 | 0 | 127 | 0X0 | 0X7F | 0X0 |  |  | % |  |  |  |  | ADC
[6 empty] | ARC_OD_DynProp_Obj_41_FL |  | Intel LSB | 43 | 2 |  | 3 | unsigned | 1 | 0 | 0 | 7 | 0X0 | 0X7 | 0X0 |  |  |  | 0X0: STATIONAR 0X1: MOVIN 0X2: ONCOMING 0X3: STOPPE 0X4: CROSSING_LEFT2RIGH 0X5: CROSSING_RIGHT2LEF 0X6: RESERVE 0X7: RESERVED |  |  |  | ADC
[6 empty] | ARC_OD_Length_Obj_41_FL |  | Intel LSB | 44 | 0 |  | 7 | unsigned | 0.2 | 0 | 0 | 25.4 | 0X0 | 0X7F | 0X0 |  |  | m |  |  |  |  | ADC
[6 empty] | ARC_OD_MaintenanceState_Obj_41_F |  | Intel LSB | 45 | 1 |  | 2 | unsigned | 1 | 0 | 0 | 3 | 0X0 | 0X3 | 0X0 |  |  |  | 0X0: INVALID 0X1: NEW 0X2: MEASURED 0X3: PREDICTED |  |  |  | ADC
[6 empty] | ARC_OD_Width_Obj_41_FL |  | Intel LSB | 46 | 7 |  | 7 | unsigned | 0.2 | 0 | 0 | 25.4 | 0X0 | 0X7F | 0X0 |  |  | m |  |  |  |  | ADC
[6 empty] | ARC_OD_RCS_Obj_41_FL |  | Intel LSB | 46 | 0 |  | 9 | unsigned | 0.2 | -51.1 | -51.1 | 51.1 | 0X0 | 0X1FF | 0X0 |  |  | dBsm |  |  |  |  | ADC
[6 empty] | ARC_OD_Orientation_Obj_41_FL |  | Intel LSB | 48 | 7 |  | 10 | unsigned | 0.01 | -5.11 | -5.11 | 5.12 | 0X0 | 0X3FF | 0X0 |  |  | rad |  |  |  |  | ADC
[6 empty] | ARC_OD_LifeCycle_Obj_41_FL |  | Intel LSB | 52 | 7 |  | 16 | unsigned | 1 | 0 | 0 | 65535 | 0X0 | 0XFFFF | 0X0 | [7 empty] | ADC
[6 empty] | ARC_OD_ObstacleProb_Obj_40_FL |  | Intel LSB | 55 | 7 |  | 7 | unsigned | 1 | 0 | 0 | 127 | 0X0 | 0X7F | 0X0 |  |  | % |  |  |  |  | ADC
[6 empty] | ARC_OD_ObstacleProb_Obj_41_FL |  | Intel LSB | 56 | 7 |  | 7 | unsigned | 1 | 0 | 0 | 127 | 0X0 | 0X7F | 0X0 |  |  | % |  |  |  |  | ADC
[6 empty] | ARC_OD_VabsY_Obj_40_FL |  | Intel LSB | 5 | 3 |  | 11 | unsigned | 0.125 | -128 | -128 | 127.875 | 0X0 | 0X7FF | 0X0 |  |  | m/s |  |  |  |  | ADC
[6 empty] | ARC_OD_ID_40_FL |  | Intel LSB | 57 | 7 |  | 8 | unsigned | 1 | 0 | 0 | 255 | 0X0 | 0XFF | 0X0 | [7 empty] | ADC
[6 empty] | ARC_OD_MsgCounter_Obj_40_41_FL |  | Intel LSB | 61 | 3 |  | 4 | unsigned | 1 | 0 | 0 | 15 | 0X0 | 0XF | 0X0 | [7 empty] | ADC
[6 empty] | ARC_OD_CRC8_Obj_40_41_FL |  | Intel LSB | 63 | 7 |  | 8 | unsigned | 1 | 0 | 0 | 256 | 0X0 | 0X0 | 0X0 | [7 empty] | ADC
[6 empty] | ARC_OD_AabsY_Obj_40_FL |  | Intel LSB | 6 | 0 |  | 9 | unsigned | 0.125 | -31.875 | -31.875 | 32 | 0X0 | 0X1FF | 0X0 |  |  | m/s^2 |  |  |  |  | ADC
[6 empty] | ARC_OD_DistXStd_Obj_40_FL |  | Intel LSB | 8 | 7 |  | 8 | unsigned | 0.05 | 0 | 0 | 12.75 | 0X0 | 0XFF | 0X0 |  |  | m |  |  |  |  | ADC
[6 empty] | ARC_OD_DistYStd_Obj_40_FL |  | Intel LSB | 9 | 7 |  | 8 | unsigned | 0.1 | 0 | 0 | 25.5 | 0X0 | 0XFF | 0X0 |  |  | m |  |  |  |  | ADC
[6 empty] | ARC_OD_VabsXStd_Obj_40_FL |  | Intel LSB | 10 | 7 |  | 7 | unsigned | 0.1 | 0 | 0 | 12.7 | 0X0 | 0X7F | 0X0 |  |  | m/s |  |  |  |  | ADC
[6 empty] | ARC_OD_VabsYStd_Obj_40_FL |  | Intel LSB | 10 | 0 |  | 7 | unsigned | 0.2 | 0 | 0 | 25.4 | 0X0 | 0X7F | 0X0 |  |  | m/s |  |  |  |  | ADC
[6 empty] | ARC_OD_AabsXStd_Obj_40_FL |  | Intel LSB | 11 | 1 |  | 7 | unsigned | 0.25 | 0 | 0 | 31.75 | 0X0 | 0X7F | 0X0 |  |  | m/s^2 |  |  |  |  | ADC
ARC_OD_38_39_FL | CANFD Standard | 0X664 |  | 50 | 64 | [19 empty] | 0 | 0 | 0 | ARC
[6 empty] | ARC_OD_ObstacleProb_Obj_38_FL |  | Intel LSB | 55 | 7 |  | 7 | unsigned | 1 | 0 | 0 | 127 | 0X0 | 0X7F | 0X0 |  |  | % |  |  |  |  | Vector__XXX
[6 empty] | ARC_OD_LifeCycle_Obj_39_FL |  | Intel LSB | 52 | 7 |  | 16 | unsigned | 1 | 0 | 0 | 65535 | 0X0 | 0XFFFF | 0X0 | [7 empty] | Vector__XXX
[6 empty] | ARC_OD_DistY_Obj_39_FL |  | Intel LSB | 31 | 7 |  | 12 | unsigned | 0.0875 | -179.113 | -179.113 | 179.2 | 0X0 | 0XFFF | 0X0 |  |  | m |  |  |  |  | Vector__XXX
[6 empty] | ARC_OD_DynProp_Obj_38_FL |  | Intel LSB | 16 | 2 |  | 3 | unsigned | 1 | 0 | 0 | 7 | 0X0 | 0X7 | 0X0 |  |  |  | 0X0: MOVING 0X1: STATIONARY 0X2: ONCOMING 0X3: CROSSING_LEFT2RIGHT 0X4: CROSSING_RIGHT2LEFT 0X5: UNKNOWN 0X6: STOPPED 0X7: RESERVED |  |  |  | Vector__XXX
[6 empty] | ARC_OD_RCS_Obj_38_FL |  | Intel LSB | 19 | 0 |  | 9 | unsigned | 0.2 | -51.1 | -51.1 | 51.1 | 0X0 | 0X1FF | 0X0 |  |  | dBsm |  |  |  |  | Vector__XXX
[6 empty] | DistHeight_Obj_39_FL |  | Intel LSB | 60 | 7 |  | 8 | unsigned | 0.2 | -10 | -10 | 41 | 0X0 | 0XFF | 0X0 |  |  | m |  |  |  |  | ADC
[6 empty] | DistHeight_Obj_38_FL |  | Intel LSB | 59 | 7 |  | 8 | unsigned | 0.2 | -10 | -10 | 41 | 0X0 | 0XFF | 0X0 |  |  | m |  |  |  |  | ADC
[6 empty] | ARC_OD_DistX_Obj_38_FL |  | Intel LSB | 0 | 7 |  | 12 | unsigned | 0.1 | -152 | -152 | 257.5 | 0X0 | 0XFFF | 0X0 |  |  | m |  |  |  |  | ADC
[6 empty] | ARC_OD_Classification_Obj_38_FL |  | Intel LSB | 12 | 2 |  | 3 | unsigned | 1 | 0 | 0 | 7 | 0X0 | 0X7 | 0X0 |  |  |  | 0X0: Unknow 0X1: Person 0X2: Bimo 0X3: Car 0X4: Truck 0X5: Barrier 0X6: Reserved 0X7: Reserved |  |  |  | ADC
[6 empty] | ARC_OD_AabsYStd_Obj_38_FL |  | Intel LSB | 13 | 7 |  | 8 | unsigned | 0.25 | 0 | 0 | 63.75 | 0X0 | 0XFF | 0X0 |  |  | m/s^2 |  |  |  |  | ADC
[6 empty] | ARC_OD_ClassConf_Obj_38_FL |  | Intel LSB | 14 | 7 |  | 7 | unsigned | 1 | 0 | 0 | 127 | 0X0 | 0X7F | 0X0 |  |  | % |  |  |  |  | ADC
[6 empty] | ARC_OD_ProbOfExist_Obj_38_FL |  | Intel LSB | 14 | 0 |  | 7 | unsigned | 1 | 0 | 0 | 127 | 0X0 | 0X7F | 0X0 |  |  | % |  |  |  |  | ADC
[6 empty] | ARC_OD_VabsX_Obj_38_FL |  | Intel LSB | 1 | 3 |  | 11 | unsigned | 0.125 | -128 | -128 | 127.875 | 0X0 | 0X7FF | 0X0 |  |  | m/s |  |  |  |  | ADC
[6 empty] | ARC_OD_Length_Obj_38_FL |  | Intel LSB | 17 | 0 |  | 7 | unsigned | 0.2 | 0 | 0 | 25.4 | 0X0 | 0X7F | 0X0 |  |  | m |  |  |  |  | ADC
[6 empty] | ARC_OD_MaintenanceState_Obj_38_F |  | Intel LSB | 18 | 1 |  | 2 | unsigned | 1 | 0 | 0 | 3 | 0X0 | 0X3 | 0X0 |  |  |  | 0X0: INVALID 0X1: NEW 0X2: MEASURED 0X3: PREDICTED |  |  |  | ADC
[6 empty] | ARC_OD_Width_Obj_38_FL |  | Intel LSB | 19 | 7 |  | 7 | unsigned | 0.2 | 0 | 0 | 25.4 | 0X0 | 0X7F | 0X0 |  |  | m |  |  |  |  | ADC
[6 empty] | ARC_OD_Orientation_Obj_38_FL |  | Intel LSB | 21 | 7 |  | 10 | unsigned | 0.01 | -5.11 | -5.11 | 5.12 | 0X0 | 0X3FF | 0X0 |  |  | rad |  |  |  |  | ADC
[6 empty] | ARC_OD_LifeCycle_Obj_38_FL |  | Intel LSB | 25 | 7 |  | 16 | unsigned | 1 | 0 | 0 | 65535 | 0X0 | 0XFFFF | 0X0 | [7 empty] | ADC
[6 empty] | ARC_OD_DistX_Obj_39_FL |  | Intel LSB | 27 | 7 |  | 12 | unsigned | 0.1 | -152 | -152 | 257.5 | 0X0 | 0XFFF | 0X0 |  |  | m |  |  |  |  | ADC
[6 empty] | ARC_OD_VabsX_Obj_39_FL |  | Intel LSB | 28 | 3 |  | 11 | unsigned | 0.125 | -128 | -128 | 127.875 | 0X0 | 0X7FF | 0X0 |  |  | m/s |  |  |  |  | ADC
[6 empty] | ARC_OD_AabsX_Obj_39_FL |  | Intel LSB | 29 | 0 |  | 9 | unsigned | 0.125 | -31.875 | -31.875 | 32 | 0X0 | 0X1FF | 0X0 |  |  | m/s^2 |  |  |  |  | ADC
[6 empty] | ARC_OD_AabsX_Obj_38_FL |  | Intel LSB | 2 | 0 |  | 9 | unsigned | 0.125 | -31.875 | -31.875 | 32 | 0X0 | 0X1FF | 0X0 |  |  | m/s^2 |  |  |  |  | ADC
[6 empty] | ARC_OD_VabsY_Obj_39_FL |  | Intel LSB | 32 | 3 |  | 11 | unsigned | 0.125 | -128 | -128 | 127.875 | 0X0 | 0X7FF | 0X0 |  |  | m/s |  |  |  |  | ADC
[6 empty] | ARC_OD_AabsY_Obj_39_FL |  | Intel LSB | 33 | 0 |  | 9 | unsigned | 0.125 | -31.875 | -31.875 | 32 | 0X0 | 0X1FF | 0X0 |  |  | m/s^2 |  |  |  |  | ADC
[6 empty] | ARC_OD_DistXStd_Obj_39_FL |  | Intel LSB | 35 | 7 |  | 8 | unsigned | 0.05 | 0 | 0 | 12.75 | 0X0 | 0XFF | 0X0 |  |  | m |  |  |  |  | ADC
[6 empty] | ARC_OD_DistYStd_Obj_39_FL |  | Intel LSB | 36 | 7 |  | 8 | unsigned | 0.1 | 0 | 0 | 25.5 | 0X0 | 0XFF | 0X0 |  |  | m |  |  |  |  | ADC
[6 empty] | ARC_OD_VabsXStd_Obj_39_FL |  | Intel LSB | 37 | 7 |  | 7 | unsigned | 0.1 | 0 | 0 | 12.7 | 0X0 | 0X7F | 0X0 |  |  | m/s |  |  |  |  | ADC
[6 empty] | ARC_OD_VabsYStd_Obj_39_FL |  | Intel LSB | 37 | 0 |  | 7 | unsigned | 0.2 | 0 | 0 | 25.4 | 0X0 | 0X7F | 0X0 |  |  | m/s |  |  |  |  | ADC
[6 empty] | ARC_OD_AabsXStd_Obj_39_FL |  | Intel LSB | 38 | 1 |  | 7 | unsigned | 0.25 | 0 | 0 | 31.75 | 0X0 | 0X7F | 0X0 |  |  | m/s^2 |  |  |  |  | ADC
[6 empty] | ARC_OD_Classification_Obj_39_FL |  | Intel LSB | 39 | 2 |  | 3 | unsigned | 1 | 0 | 0 | 7 | 0X0 | 0X7 | 0X0 |  |  |  | 0X0: Unknow 0X1: Person 0X2: Bimo 0X3: Car 0X4: Truck 0X5: Barrier 0X6: Reserved 0X7: Reserved |  |  |  | ADC
[6 empty] | ARC_OD_AabsYStd_Obj_39_FL |  | Intel LSB | 40 | 7 |  | 8 | unsigned | 0.25 | 0 | 0 | 63.75 | 0X0 | 0XFF | 0X0 |  |  | m/s^2 |  |  |  |  | ADC
[6 empty] | ARC_OD_ClassConf_Obj_39_FL |  | Intel LSB | 41 | 7 |  | 7 | unsigned | 1 | 0 | 0 | 127 | 0X0 | 0X7F | 0X0 |  |  | % |  |  |  |  | ADC
[6 empty] | ARC_OD_DistY_Obj_38_FL |  | Intel LSB | 4 | 7 |  | 12 | unsigned | 0.0875 | -179.113 | -179.113 | 179.2 | 0X0 | 0XFFF | 0X0 |  |  | m |  |  |  |  | ADC
[6 empty] | ARC_OD_ProbOfExist_Obj_39_FL |  | Intel LSB | 41 | 0 |  | 7 | unsigned | 1 | 0 | 0 | 127 | 0X0 | 0X7F | 0X0 |  |  | % |  |  |  |  | ADC
[6 empty] | ARC_OD_DynProp_Obj_39_FL |  | Intel LSB | 43 | 2 |  | 3 | unsigned | 1 | 0 | 0 | 7 | 0X0 | 0X7 | 0X0 |  |  |  | 0X0: STATIONAR 0X1: MOVIN 0X2: ONCOMING 0X3: STOPPE 0X4: CROSSING_LEFT2RIGH 0X5: CROSSING_RIGHT2LEF 0X6: RESERVE 0X7: RESERVED |  |  |  | ADC
[6 empty] | ARC_OD_Length_Obj_39_FL |  | Intel LSB | 44 | 0 |  | 7 | unsigned | 0.2 | 0 | 0 | 25.4 | 0X0 | 0X7F | 0X0 |  |  | m |  |  |  |  | ADC
[6 empty] | ARC_OD_MaintenanceState_Obj_39_F |  | Intel LSB | 45 | 1 |  | 2 | unsigned | 1 | 0 | 0 | 3 | 0X0 | 0X3 | 0X0 |  |  |  | 0X0: INVALID 0X1: NEW 0X2: MEASURED 0X3: PREDICTED |  |  |  | ADC
[6 empty] | ARC_OD_Width_Obj_39_FL |  | Intel LSB | 46 | 7 |  | 7 | unsigned | 0.2 | 0 | 0 | 25.4 | 0X0 | 0X7F | 0X0 |  |  | m |  |  |  |  | ADC
[6 empty] | ARC_OD_RCS_Obj_39_FL |  | Intel LSB | 46 | 0 |  | 9 | unsigned | 0.2 | -51.1 | -51.1 | 51.1 | 0X0 | 0X1FF | 0X0 |  |  | dBsm |  |  |  |  | ADC
[6 empty] | ARC_OD_Orientation_Obj_39_FL |  | Intel LSB | 48 | 7 |  | 10 | unsigned | 0.01 | -5.11 | -5.11 | 5.12 | 0X0 | 0X3FF | 0X0 |  |  | rad |  |  |  |  | ADC
[6 empty] | ARC_OD_ObstacleProb_Obj_39_FL |  | Intel LSB | 56 | 7 |  | 7 | unsigned | 1 | 0 | 0 | 127 | 0X0 | 0X7F | 0X0 |  |  | % |  |  |  |  | ADC
[6 empty] | ARC_OD_VabsY_Obj_38_FL |  | Intel LSB | 5 | 3 |  | 11 | unsigned | 0.125 | -128 | -128 | 127.875 | 0X0 | 0X7FF | 0X0 |  |  | m/s |  |  |  |  | ADC
[6 empty] | ARC_OD_ID_38_FL |  | Intel LSB | 57 | 7 |  | 8 | unsigned | 1 | 0 | 0 | 255 | 0X0 | 0XFF | 0X0 | [7 empty] | ADC
[6 empty] | ARC_OD_ID_39_FL |  | Intel LSB | 58 | 7 |  | 8 | unsigned | 1 | 0 | 0 | 255 | 0X0 | 0XFF | 0X0 | [7 empty] | ADC
[6 empty] | ARC_OD_MsgCounter_Obj_38_39_FL |  | Intel LSB | 61 | 3 |  | 4 | unsigned | 1 | 0 | 0 | 15 | 0X0 | 0XF | 0X0 | [7 empty] | ADC
[6 empty] | ARC_OD_CRC8_Obj_38_39_FL |  | Intel LSB | 63 | 7 |  | 8 | unsigned | 1 | 0 | 0 | 256 | 0X0 | 0X0 | 0X0 | [7 empty] | ADC
[6 empty] | ARC_OD_AabsY_Obj_38_FL |  | Intel LSB | 6 | 0 |  | 9 | unsigned | 0.125 | -31.875 | -31.875 | 32 | 0X0 | 0X1FF | 0X0 |  |  | m/s^2 |  |  |  |  | ADC
[6 empty] | ARC_OD_DistXStd_Obj_38_FL |  | Intel LSB | 8 | 7 |  | 8 | unsigned | 0.05 | 0 | 0 | 12.75 | 0X0 | 0XFF | 0X0 |  |  | m |  |  |  |  | ADC
[6 empty] | ARC_OD_DistYStd_Obj_38_FL |  | Intel LSB | 9 | 7 |  | 8 | unsigned | 0.1 | 0 | 0 | 25.5 | 0X0 | 0XFF | 0X0 |  |  | m |  |  |  |  | ADC
[6 empty] | ARC_OD_VabsXStd_Obj_38_FL |  | Intel LSB | 10 | 7 |  | 7 | unsigned | 0.1 | 0 | 0 | 12.7 | 0X0 | 0X7F | 0X0 |  |  | m/s |  |  |  |  | ADC
[6 empty] | ARC_OD_VabsYStd_Obj_38_FL |  | Intel LSB | 10 | 0 |  | 7 | unsigned | 0.2 | 0 | 0 | 25.4 | 0X0 | 0X7F | 0X0 |  |  | m/s |  |  |  |  | ADC
[6 empty] | ARC_OD_AabsXStd_Obj_38_FL |  | Intel LSB | 11 | 1 |  | 7 | unsigned | 0.25 | 0 | 0 | 31.75 | 0X0 | 0X7F | 0X0 |  |  | m/s^2 |  |  |  |  | ADC
ARC_OD_36_37_FL | CANFD Standard | 0X663 |  | 50 | 64 | [19 empty] | 0 | 0 | 0 | ARC
[6 empty] | ARC_OD_ObstacleProb_Obj_36_FL |  | Intel LSB | 55 | 7 |  | 7 | unsigned | 1 | 0 | 0 | 127 | 0X0 | 0X7F | 0X0 |  |  | % |  |  |  |  | Vector__XXX
[6 empty] | ARC_OD_Classification_Obj_37_FL |  | Intel LSB | 39 | 2 |  | 3 | unsigned | 1 | 0 | 0 | 7 | 0X0 | 0X7 | 0X0 |  |  |  | 0X0: Unknow 0X1: Person 0X2: Bimo 0X3: Car 0X4: Truck 0X5: Barrier 0X6: Reserved 0X7: Reserved |  |  |  | Vector__XXX
[6 empty] | ARC_OD_DistY_Obj_36_FL |  | Intel LSB | 4 | 7 |  | 12 | unsigned | 0.0875 | -179.113 | -179.113 | 179.2 | 0X0 | 0XFFF | 0X0 |  |  | m |  |  |  |  | Vector__XXX
[6 empty] | DistHeight_Obj_37_FL |  | Intel LSB | 60 | 7 |  | 8 | unsigned | 0.2 | -10 | -10 | 41 | 0X0 | 0XFF | 0X0 |  |  | m |  |  |  |  | ADC
[6 empty] | DistHeight_Obj_36_FL |  | Intel LSB | 59 | 7 |  | 8 | unsigned | 0.2 | -10 | -10 | 41 | 0X0 | 0XFF | 0X0 |  |  | m |  |  |  |  | ADC
[6 empty] | ARC_OD_DistX_Obj_36_FL |  | Intel LSB | 0 | 7 |  | 12 | unsigned | 0.1 | -152 | -152 | 257.5 | 0X0 | 0XFFF | 0X0 |  |  | m |  |  |  |  | ADC
[6 empty] | ARC_OD_Classification_Obj_36_FL |  | Intel LSB | 12 | 2 |  | 3 | unsigned | 1 | 0 | 0 | 7 | 0X0 | 0X7 | 0X0 |  |  |  | 0X0: Unknow 0X1: Person 0X2: Bimo 0X3: Car 0X4: Truck 0X5: Barrier 0X6: Reserved 0X7: Reserved |  |  |  | ADC
[6 empty] | ARC_OD_AabsYStd_Obj_36_FL |  | Intel LSB | 13 | 7 |  | 8 | unsigned | 0.25 | 0 | 0 | 63.75 | 0X0 | 0XFF | 0X0 |  |  | m/s^2 |  |  |  |  | ADC
[6 empty] | ARC_OD_ClassConf_Obj_36_FL |  | Intel LSB | 14 | 7 |  | 7 | unsigned | 1 | 0 | 0 | 127 | 0X0 | 0X7F | 0X0 |  |  | % |  |  |  |  | ADC
[6 empty] | ARC_OD_ProbOfExist_Obj_36_FL |  | Intel LSB | 14 | 0 |  | 7 | unsigned | 1 | 0 | 0 | 127 | 0X0 | 0X7F | 0X0 |  |  | % |  |  |  |  | ADC
[6 empty] | ARC_OD_VabsX_Obj_36_FL |  | Intel LSB | 1 | 3 |  | 11 | unsigned | 0.125 | -128 | -128 | 127.875 | 0X0 | 0X7FF | 0X0 |  |  | m/s |  |  |  |  | ADC
[6 empty] | ARC_OD_DynProp_Obj_36_FL |  | Intel LSB | 16 | 2 |  | 3 | unsigned | 1 | 0 | 0 | 7 | 0X0 | 0X7 | 0X0 |  |  |  | 0X0: MOVING 0X1: STATIONARY 0X2: ONCOMING 0X3: CROSSING_LEFT2RIGHT 0X4: CROSSING_RIGHT2LEFT 0X5: UNKNOWN 0X6: STOPPED 0X7: RESERVED |  |  |  | ADC
[6 empty] | ARC_OD_Length_Obj_36_FL |  | Intel LSB | 17 | 0 |  | 7 | unsigned | 0.2 | 0 | 0 | 25.4 | 0X0 | 0X7F | 0X0 |  |  | m |  |  |  |  | ADC
[6 empty] | ARC_OD_MaintenanceState_Obj_36_F |  | Intel LSB | 18 | 1 |  | 2 | unsigned | 1 | 0 | 0 | 3 | 0X0 | 0X3 | 0X0 |  |  |  | 0X0: INVALID 0X1: NEW 0X2: MEASURED 0X3: PREDICTED |  |  |  | ADC
[6 empty] | ARC_OD_Width_Obj_36_FL |  | Intel LSB | 19 | 7 |  | 7 | unsigned | 0.2 | 0 | 0 | 25.4 | 0X0 | 0X7F | 0X0 |  |  | m |  |  |  |  | ADC
[6 empty] | ARC_OD_RCS_Obj_36_FL |  | Intel LSB | 19 | 0 |  | 9 | unsigned | 0.2 | -51.1 | -51.1 | 51.1 | 0X0 | 0X1FF | 0X0 |  |  | dBsm |  |  |  |  | ADC
[6 empty] | ARC_OD_Orientation_Obj_36_FL |  | Intel LSB | 21 | 7 |  | 10 | unsigned | 0.01 | -5.11 | -5.11 | 5.12 | 0X0 | 0X3FF | 0X0 |  |  | rad |  |  |  |  | ADC
[6 empty] | ARC_OD_LifeCycle_Obj_36_FL |  | Intel LSB | 25 | 7 |  | 16 | unsigned | 1 | 0 | 0 | 65535 | 0X0 | 0XFFFF | 0X0 | [7 empty] | ADC
[6 empty] | ARC_OD_DistX_Obj_37_FL |  | Intel LSB | 27 | 7 |  | 12 | unsigned | 0.1 | -152 | -152 | 257.5 | 0X0 | 0XFFF | 0X0 |  |  | m |  |  |  |  | ADC
[6 empty] | ARC_OD_VabsX_Obj_37_FL |  | Intel LSB | 28 | 3 |  | 11 | unsigned | 0.125 | -128 | -128 | 127.875 | 0X0 | 0X7FF | 0X0 |  |  | m/s |  |  |  |  | ADC
[6 empty] | ARC_OD_AabsX_Obj_37_FL |  | Intel LSB | 29 | 0 |  | 9 | unsigned | 0.125 | -31.875 | -31.875 | 32 | 0X0 | 0X1FF | 0X0 |  |  | m/s^2 |  |  |  |  | ADC
[6 empty] | ARC_OD_AabsX_Obj_36_FL |  | Intel LSB | 2 | 0 |  | 9 | unsigned | 0.125 | -31.875 | -31.875 | 32 | 0X0 | 0X1FF | 0X0 |  |  | m/s^2 |  |  |  |  | ADC
[6 empty] | ARC_OD_DistY_Obj_37_FL |  | Intel LSB | 31 | 7 |  | 12 | unsigned | 0.0875 | -179.113 | -179.113 | 179.2 | 0X0 | 0XFFF | 0X0 |  |  | m |  |  |  |  | ADC
[6 empty] | ARC_OD_VabsY_Obj_37_FL |  | Intel LSB | 32 | 3 |  | 11 | unsigned | 0.125 | -128 | -128 | 127.875 | 0X0 | 0X7FF | 0X0 |  |  | m/s |  |  |  |  | ADC
[6 empty] | ARC_OD_AabsY_Obj_37_FL |  | Intel LSB | 33 | 0 |  | 9 | unsigned | 0.125 | -31.875 | -31.875 | 32 | 0X0 | 0X1FF | 0X0 |  |  | m/s^2 |  |  |  |  | ADC
[6 empty] | ARC_OD_DistYStd_Obj_37_FL |  | Intel LSB | 36 | 7 |  | 8 | unsigned | 0.1 | 0 | 0 | 25.5 | 0X0 | 0XFF | 0X0 |  |  | m |  |  |  |  | ADC
[6 empty] | ARC_OD_VabsXStd_Obj_37_FL |  | Intel LSB | 37 | 7 |  | 7 | unsigned | 0.1 | 0 | 0 | 12.7 | 0X0 | 0X7F | 0X0 |  |  | m/s |  |  |  |  | ADC
[6 empty] | ARC_OD_VabsYStd_Obj_37_FL |  | Intel LSB | 37 | 0 |  | 7 | unsigned | 0.2 | 0 | 0 | 25.4 | 0X0 | 0X7F | 0X0 |  |  | m/s |  |  |  |  | ADC
[6 empty] | ARC_OD_AabsXStd_Obj_37_FL |  | Intel LSB | 38 | 1 |  | 7 | unsigned | 0.25 | 0 | 0 | 31.75 | 0X0 | 0X7F | 0X0 |  |  | m/s^2 |  |  |  |  | ADC
[6 empty] | ARC_OD_AabsYStd_Obj_37_FL |  | Intel LSB | 40 | 7 |  | 8 | unsigned | 0.25 | 0 | 0 | 63.75 | 0X0 | 0XFF | 0X0 |  |  | m/s^2 |  |  |  |  | ADC
[6 empty] | ARC_OD_ClassConf_Obj_37_FL |  | Intel LSB | 41 | 7 |  | 7 | unsigned | 1 | 0 | 0 | 127 | 0X0 | 0X7F | 0X0 |  |  | % |  |  |  |  | ADC
[6 empty] | ARC_OD_ProbOfExist_Obj_37_FL |  | Intel LSB | 41 | 0 |  | 7 | unsigned | 1 | 0 | 0 | 127 | 0X0 | 0X7F | 0X0 |  |  | % |  |  |  |  | ADC
[6 empty] | ARC_OD_DynProp_Obj_37_FL |  | Intel LSB | 43 | 2 |  | 3 | unsigned | 1 | 0 | 0 | 7 | 0X0 | 0X7 | 0X0 |  |  |  | 0X0: STATIONAR 0X1: MOVIN 0X2: ONCOMING 0X3: STOPPE 0X4: CROSSING_LEFT2RIGH 0X5: CROSSING_RIGHT2LEF 0X6: RESERVE 0X7: RESERVED |  |  |  | ADC
[6 empty] | ARC_OD_Length_Obj_37_FL |  | Intel LSB | 44 | 0 |  | 7 | unsigned | 0.2 | 0 | 0 | 25.4 | 0X0 | 0X7F | 0X0 |  |  | m |  |  |  |  | ADC
[6 empty] | ARC_OD_MaintenanceState_Obj_37_F |  | Intel LSB | 45 | 1 |  | 2 | unsigned | 1 | 0 | 0 | 3 | 0X0 | 0X3 | 0X0 |  |  |  | 0X0: INVALID 0X1: NEW 0X2: MEASURED 0X3: PREDICTED |  |  |  | ADC
[6 empty] | ARC_OD_Width_Obj_37_FL |  | Intel LSB | 46 | 7 |  | 7 | unsigned | 0.2 | 0 | 0 | 25.4 | 0X0 | 0X7F | 0X0 |  |  | m |  |  |  |  | ADC
[6 empty] | ARC_OD_RCS_Obj_37_FL |  | Intel LSB | 46 | 0 |  | 9 | unsigned | 0.2 | -51.1 | -51.1 | 51.1 | 0X0 | 0X1FF | 0X0 |  |  | dBsm |  |  |  |  | ADC
[6 empty] | ARC_OD_Orientation_Obj_37_FL |  | Intel LSB | 48 | 7 |  | 10 | unsigned | 0.01 | -5.11 | -5.11 | 5.12 | 0X0 | 0X3FF | 0X0 |  |  | rad |  |  |  |  | ADC
[6 empty] | ARC_OD_LifeCycle_Obj_37_FL |  | Intel LSB | 52 | 7 |  | 16 | unsigned | 1 | 0 | 0 | 65535 | 0X0 | 0XFFFF | 0X0 | [7 empty] | ADC
[6 empty] | ARC_OD_ObstacleProb_Obj_37_FL |  | Intel LSB | 56 | 7 |  | 7 | unsigned | 1 | 0 | 0 | 127 | 0X0 | 0X7F | 0X0 |  |  | % |  |  |  |  | ADC
[6 empty] | ARC_OD_VabsY_Obj_36_FL |  | Intel LSB | 5 | 3 |  | 11 | unsigned | 0.125 | -128 | -128 | 127.875 | 0X0 | 0X7FF | 0X0 |  |  | m/s |  |  |  |  | ADC
[6 empty] | ARC_OD_ID_36_FL |  | Intel LSB | 57 | 7 |  | 8 | unsigned | 1 | 0 | 0 | 255 | 0X0 | 0XFF | 0X0 | [7 empty] | ADC
[6 empty] | ARC_OD_ID_37_FL |  | Intel LSB | 58 | 7 |  | 8 | unsigned | 1 | 0 | 0 | 255 | 0X0 | 0XFF | 0X0 | [7 empty] | ADC
[6 empty] | ARC_OD_MsgCounter_Obj_36_37_FL |  | Intel LSB | 61 | 3 |  | 4 | unsigned | 1 | 0 | 0 | 15 | 0X0 | 0XF | 0X0 | [7 empty] | ADC
[6 empty] | ARC_OD_CRC8_Obj_36_37_FL |  | Intel LSB | 63 | 7 |  | 8 | unsigned | 1 | 0 | 0 | 256 | 0X0 | 0X0 | 0X0 | [7 empty] | ADC
[6 empty] | ARC_OD_AabsY_Obj_36_FL |  | Intel LSB | 6 | 0 |  | 9 | unsigned | 0.125 | -31.875 | -31.875 | 32 | 0X0 | 0X1FF | 0X0 |  |  | m/s^2 |  |  |  |  | ADC
[6 empty] | ARC_OD_DistXStd_Obj_36_FL |  | Intel LSB | 8 | 7 |  | 8 | unsigned | 0.05 | 0 | 0 | 12.75 | 0X0 | 0XFF | 0X0 |  |  | m |  |  |  |  | ADC
[6 empty] | ARC_OD_DistYStd_Obj_36_FL |  | Intel LSB | 9 | 7 |  | 8 | unsigned | 0.1 | 0 | 0 | 25.5 | 0X0 | 0XFF | 0X0 |  |  | m |  |  |  |  | ADC
[6 empty] | ARC_OD_VabsXStd_Obj_36_FL |  | Intel LSB | 10 | 7 |  | 7 | unsigned | 0.1 | 0 | 0 | 12.7 | 0X0 | 0X7F | 0X0 |  |  | m/s |  |  |  |  | ADC
[6 empty] | ARC_OD_VabsYStd_Obj_36_FL |  | Intel LSB | 10 | 0 |  | 7 | unsigned | 0.2 | 0 | 0 | 25.4 | 0X0 | 0X7F | 0X0 |  |  | m/s |  |  |  |  | ADC
[6 empty] | ARC_OD_AabsXStd_Obj_36_FL |  | Intel LSB | 11 | 1 |  | 7 | unsigned | 0.25 | 0 | 0 | 31.75 | 0X0 | 0X7F | 0X0 |  |  | m/s^2 |  |  |  |  | ADC
ARC_OD_34_35_FL | CANFD Standard | 0X662 |  | 50 | 64 | [19 empty] | 0 | 0 | 0 | ARC
[6 empty] | ARC_OD_ClassConf_Obj_35_FL |  | Intel LSB | 41 | 7 |  | 7 | unsigned | 1 | 0 | 0 | 127 | 0X0 | 0X7F | 0X0 |  |  | % |  |  |  |  | Vector__XXX
[6 empty] | ARC_OD_DistX_Obj_35_FL |  | Intel LSB | 27 | 7 |  | 12 | unsigned | 0.1 | -152 | -152 | 257.5 | 0X0 | 0XFFF | 0X0 |  |  | m |  |  |  |  | Vector__XXX
[6 empty] | ARC_OD_VabsXStd_Obj_34_FL |  | Intel LSB | 10 | 7 |  | 7 | unsigned | 0.1 | 0 | 0 | 12.7 | 0X0 | 0X7F | 0X0 |  |  | m/s |  |  |  |  | Vector__XXX
[6 empty] | DistHeight_Obj_35_FL |  | Intel LSB | 60 | 7 |  | 8 | unsigned | 0.2 | -10 | -10 | 41 | 0X0 | 0XFF | 0X0 |  |  | m |  |  |  |  | ADC
[6 empty] | DistHeight_Obj_34_FL |  | Intel LSB | 59 | 7 |  | 8 | unsigned | 0.2 | -10 | -10 | 41 | 0X0 | 0XFF | 0X0 |  |  | m |  |  |  |  | ADC
[6 empty] | ARC_OD_DistX_Obj_34_FL |  | Intel LSB | 0 | 7 |  | 12 | unsigned | 0.1 | -152 | -152 | 257.5 | 0X0 | 0XFFF | 0X0 |  |  | m |  |  |  |  | ADC
[6 empty] | ARC_OD_Classification_Obj_34_FL |  | Intel LSB | 12 | 2 |  | 3 | unsigned | 1 | 0 | 0 | 7 | 0X0 | 0X7 | 0X0 |  |  |  | 0X0: Unknow 0X1: Person 0X2: Bimo 0X3: Car 0X4: Truck 0X5: Barrier 0X6: Reserved 0X7: Reserved |  |  |  | ADC
[6 empty] | ARC_OD_AabsYStd_Obj_34_FL |  | Intel LSB | 13 | 7 |  | 8 | unsigned | 0.25 | 0 | 0 | 63.75 | 0X0 | 0XFF | 0X0 |  |  | m/s^2 |  |  |  |  | ADC
[6 empty] | ARC_OD_ClassConf_Obj_34_FL |  | Intel LSB | 14 | 7 |  | 7 | unsigned | 1 | 0 | 0 | 127 | 0X0 | 0X7F | 0X0 |  |  | % |  |  |  |  | ADC
[6 empty] | ARC_OD_ProbOfExist_Obj_34_FL |  | Intel LSB | 14 | 0 |  | 7 | unsigned | 1 | 0 | 0 | 127 | 0X0 | 0X7F | 0X0 |  |  | % |  |  |  |  | ADC
[6 empty] | ARC_OD_VabsX_Obj_34_FL |  | Intel LSB | 1 | 3 |  | 11 | unsigned | 0.125 | -128 | -128 | 127.875 | 0X0 | 0X7FF | 0X0 |  |  | m/s |  |  |  |  | ADC
[6 empty] | ARC_OD_DynProp_Obj_34_FL |  | Intel LSB | 16 | 2 |  | 3 | unsigned | 1 | 0 | 0 | 7 | 0X0 | 0X7 | 0X0 |  |  |  | 0X0: MOVING 0X1: STATIONARY 0X2: ONCOMING 0X3: CROSSING_LEFT2RIGHT 0X4: CROSSING_RIGHT2LEFT 0X5: UNKNOWN 0X6: STOPPED 0X7: RESERVED |  |  |  | ADC
[6 empty] | ARC_OD_Length_Obj_34_FL |  | Intel LSB | 17 | 0 |  | 7 | unsigned | 0.2 | 0 | 0 | 25.4 | 0X0 | 0X7F | 0X0 |  |  | m |  |  |  |  | ADC
[6 empty] | ARC_OD_MaintenanceState_Obj_34_F |  | Intel LSB | 18 | 1 |  | 2 | unsigned | 1 | 0 | 0 | 3 | 0X0 | 0X3 | 0X0 |  |  |  | 0X0: INVALID 0X1: NEW 0X2: MEASURED 0X3: PREDICTED |  |  |  | ADC
[6 empty] | ARC_OD_Width_Obj_34_FL |  | Intel LSB | 19 | 7 |  | 7 | unsigned | 0.2 | 0 | 0 | 25.4 | 0X0 | 0X7F | 0X0 |  |  | m |  |  |  |  | ADC
[6 empty] | ARC_OD_RCS_Obj_34_FL |  | Intel LSB | 19 | 0 |  | 9 | unsigned | 0.2 | -51.1 | -51.1 | 51.1 | 0X0 | 0X1FF | 0X0 |  |  | dBsm |  |  |  |  | ADC
[6 empty] | ARC_OD_Orientation_Obj_34_FL |  | Intel LSB | 21 | 7 |  | 10 | unsigned | 0.01 | -5.11 | -5.11 | 5.12 | 0X0 | 0X3FF | 0X0 |  |  | rad |  |  |  |  | ADC
[6 empty] | ARC_OD_LifeCycle_Obj_34_FL |  | Intel LSB | 25 | 7 |  | 16 | unsigned | 1 | 0 | 0 | 65535 | 0X0 | 0XFFFF | 0X0 | [7 empty] | ADC
[6 empty] | ARC_OD_VabsX_Obj_35_FL |  | Intel LSB | 28 | 3 |  | 11 | unsigned | 0.125 | -128 | -128 | 127.875 | 0X0 | 0X7FF | 0X0 |  |  | m/s |  |  |  |  | ADC
[6 empty] | ARC_OD_AabsX_Obj_35_FL |  | Intel LSB | 29 | 0 |  | 9 | unsigned | 0.125 | -31.875 | -31.875 | 32 | 0X0 | 0X1FF | 0X0 |  |  | m/s^2 |  |  |  |  | ADC
[6 empty] | ARC_OD_AabsX_Obj_34_FL |  | Intel LSB | 2 | 0 |  | 9 | unsigned | 0.125 | -31.875 | -31.875 | 32 | 0X0 | 0X1FF | 0X0 |  |  | m/s^2 |  |  |  |  | ADC
[6 empty] | ARC_OD_DistY_Obj_35_FL |  | Intel LSB | 31 | 7 |  | 12 | unsigned | 0.0875 | -179.113 | -179.113 | 179.2 | 0X0 | 0XFFF | 0X0 |  |  | m |  |  |  |  | ADC
[6 empty] | ARC_OD_VabsY_Obj_35_FL |  | Intel LSB | 32 | 3 |  | 11 | unsigned | 0.125 | -128 | -128 | 127.875 | 0X0 | 0X7FF | 0X0 |  |  | m/s |  |  |  |  | ADC
[6 empty] | ARC_OD_AabsY_Obj_35_FL |  | Intel LSB | 33 | 0 |  | 9 | unsigned | 0.125 | -31.875 | -31.875 | 32 | 0X0 | 0X1FF | 0X0 |  |  | m/s^2 |  |  |  |  | ADC
[6 empty] | ARC_OD_DistXStd_Obj_35_FL |  | Intel LSB | 35 | 7 |  | 8 | unsigned | 0.05 | 0 | 0 | 12.75 | 0X0 | 0XFF | 0X0 |  |  | m |  |  |  |  | ADC
[6 empty] | ARC_OD_DistYStd_Obj_35_FL |  | Intel LSB | 36 | 7 |  | 8 | unsigned | 0.1 | 0 | 0 | 25.5 | 0X0 | 0XFF | 0X0 |  |  | m |  |  |  |  | ADC
[6 empty] | ARC_OD_VabsXStd_Obj_35_FL |  | Intel LSB | 37 | 7 |  | 7 | unsigned | 0.1 | 0 | 0 | 12.7 | 0X0 | 0X7F | 0X0 |  |  | m/s |  |  |  |  | ADC
[6 empty] | ARC_OD_VabsYStd_Obj_35_FL |  | Intel LSB | 37 | 0 |  | 7 | unsigned | 0.2 | 0 | 0 | 25.4 | 0X0 | 0X7F | 0X0 |  |  | m/s |  |  |  |  | ADC
[6 empty] | ARC_OD_AabsXStd_Obj_35_FL |  | Intel LSB | 38 | 1 |  | 7 | unsigned | 0.25 | 0 | 0 | 31.75 | 0X0 | 0X7F | 0X0 |  |  | m/s^2 |  |  |  |  | ADC
[6 empty] | ARC_OD_Classification_Obj_35_FL |  | Intel LSB | 39 | 2 |  | 3 | unsigned | 1 | 0 | 0 | 7 | 0X0 | 0X7 | 0X0 |  |  |  | 0X0: Unknow 0X1: Person 0X2: Bimo 0X3: Car 0X4: Truck 0X5: Barrier 0X6: Reserved 0X7: Reserved |  |  |  | ADC
[6 empty] | ARC_OD_AabsYStd_Obj_35_FL |  | Intel LSB | 40 | 7 |  | 8 | unsigned | 0.25 | 0 | 0 | 63.75 | 0X0 | 0XFF | 0X0 |  |  | m/s^2 |  |  |  |  | ADC
[6 empty] | ARC_OD_DistY_Obj_34_FL |  | Intel LSB | 4 | 7 |  | 12 | unsigned | 0.0875 | -179.113 | -179.113 | 179.2 | 0X0 | 0XFFF | 0X0 |  |  | m |  |  |  |  | ADC
[6 empty] | ARC_OD_ProbOfExist_Obj_35_FL |  | Intel LSB | 41 | 0 |  | 7 | unsigned | 1 | 0 | 0 | 127 | 0X0 | 0X7F | 0X0 |  |  | % |  |  |  |  | ADC
[6 empty] | ARC_OD_DynProp_Obj_35_FL |  | Intel LSB | 43 | 2 |  | 3 | unsigned | 1 | 0 | 0 | 7 | 0X0 | 0X7 | 0X0 |  |  |  | 0X0: STATIONAR 0X1: MOVIN 0X2: ONCOMING 0X3: STOPPE 0X4: CROSSING_LEFT2RIGH 0X5: CROSSING_RIGHT2LEF 0X6: RESERVE 0X7: RESERVED |  |  |  | ADC
[6 empty] | ARC_OD_Length_Obj_35_FL |  | Intel LSB | 44 | 0 |  | 7 | unsigned | 0.2 | 0 | 0 | 25.4 | 0X0 | 0X7F | 0X0 |  |  | m |  |  |  |  | ADC
[6 empty] | ARC_OD_MaintenanceState_Obj_35_F |  | Intel LSB | 45 | 1 |  | 2 | unsigned | 1 | 0 | 0 | 3 | 0X0 | 0X3 | 0X0 |  |  |  | 0X0: INVALID 0X1: NEW 0X2: MEASURED 0X3: PREDICTED |  |  |  | ADC
[6 empty] | ARC_OD_Width_Obj_35_FL |  | Intel LSB | 46 | 7 |  | 7 | unsigned | 0.2 | 0 | 0 | 25.4 | 0X0 | 0X7F | 0X0 |  |  | m |  |  |  |  | ADC
[6 empty] | ARC_OD_RCS_Obj_35_FL |  | Intel LSB | 46 | 0 |  | 9 | unsigned | 0.2 | -51.1 | -51.1 | 51.1 | 0X0 | 0X1FF | 0X0 |  |  | dBsm |  |  |  |  | ADC
[6 empty] | ARC_OD_Orientation_Obj_35_FL |  | Intel LSB | 48 | 7 |  | 10 | unsigned | 0.01 | -5.11 | -5.11 | 5.12 | 0X0 | 0X3FF | 0X0 |  |  | rad |  |  |  |  | ADC
[6 empty] | ARC_OD_LifeCycle_Obj_35_FL |  | Intel LSB | 52 | 7 |  | 16 | unsigned | 1 | 0 | 0 | 65535 | 0X0 | 0XFFFF | 0X0 | [7 empty] | ADC
[6 empty] | ARC_OD_ObstacleProb_Obj_34_FL |  | Intel LSB | 55 | 7 |  | 7 | unsigned | 1 | 0 | 0 | 127 | 0X0 | 0X7F | 0X0 |  |  | % |  |  |  |  | ADC
[6 empty] | ARC_OD_ObstacleProb_Obj_35_FL |  | Intel LSB | 56 | 7 |  | 7 | unsigned | 1 | 0 | 0 | 127 | 0X0 | 0X7F | 0X0 |  |  | % |  |  |  |  | ADC
[6 empty] | ARC_OD_VabsY_Obj_34_FL |  | Intel LSB | 5 | 3 |  | 11 | unsigned | 0.125 | -128 | -128 | 127.875 | 0X0 | 0X7FF | 0X0 |  |  | m/s |  |  |  |  | ADC
[6 empty] | ARC_OD_ID_34_FL |  | Intel LSB | 57 | 7 |  | 8 | unsigned | 1 | 0 | 0 | 255 | 0X0 | 0XFF | 0X0 | [7 empty] | ADC
[6 empty] | ARC_OD_ID_35_FL |  | Intel LSB | 58 | 7 |  | 8 | unsigned | 1 | 0 | 0 | 255 | 0X0 | 0XFF | 0X0 | [7 empty] | ADC
[6 empty] | ARC_OD_MsgCounter_Obj_34_35_FL |  | Intel LSB | 61 | 3 |  | 4 | unsigned | 1 | 0 | 0 | 15 | 0X0 | 0XF | 0X0 | [7 empty] | ADC
[6 empty] | ARC_OD_CRC8_Obj_34_35_FL |  | Intel LSB | 63 | 7 |  | 8 | unsigned | 1 | 0 | 0 | 256 | 0X0 | 0X0 | 0X0 | [7 empty] | ADC
[6 empty] | ARC_OD_AabsY_Obj_34_FL |  | Intel LSB | 6 | 0 |  | 9 | unsigned | 0.125 | -31.875 | -31.875 | 32 | 0X0 | 0X1FF | 0X0 |  |  | m/s^2 |  |  |  |  | ADC
[6 empty] | ARC_OD_DistXStd_Obj_34_FL |  | Intel LSB | 8 | 7 |  | 8 | unsigned | 0.05 | 0 | 0 | 12.75 | 0X0 | 0XFF | 0X0 |  |  | m |  |  |  |  | ADC
[6 empty] | ARC_OD_DistYStd_Obj_34_FL |  | Intel LSB | 9 | 7 |  | 8 | unsigned | 0.1 | 0 | 0 | 25.5 | 0X0 | 0XFF | 0X0 |  |  | m |  |  |  |  | ADC
[6 empty] | ARC_OD_VabsYStd_Obj_34_FL |  | Intel LSB | 10 | 0 |  | 7 | unsigned | 0.2 | 0 | 0 | 25.4 | 0X0 | 0X7F | 0X0 |  |  | m/s |  |  |  |  | ADC
[6 empty] | ARC_OD_AabsXStd_Obj_34_FL |  | Intel LSB | 11 | 1 |  | 7 | unsigned | 0.25 | 0 | 0 | 31.75 | 0X0 | 0X7F | 0X0 |  |  | m/s^2 |  |  |  |  | ADC
ARC_OD_32_33_FL | CANFD Standard | 0X661 |  | 50 | 64 | [19 empty] | 0 | 0 | 0 | ARC
[6 empty] | ARC_OD_CRC8_Obj_32_33_FL |  | Intel LSB | 63 | 7 |  | 8 | unsigned | 1 | 0 | 0 | 256 | 0X0 | 0X0 | 0X0 | [7 empty] | Vector__XXX
[6 empty] | DistHeight_Obj_33_FL |  | Intel LSB | 60 | 7 |  | 8 | unsigned | 0.2 | -10 | -10 | 41 | 0X0 | 0XFF | 0X0 |  |  | m |  |  |  |  | Vector__XXX
[6 empty] | ARC_OD_AabsXStd_Obj_33_FL |  | Intel LSB | 38 | 1 |  | 7 | unsigned | 0.25 | 0 | 0 | 31.75 | 0X0 | 0X7F | 0X0 |  |  | m/s^2 |  |  |  |  | Vector__XXX
[6 empty] | ARC_OD_Width_Obj_32_FL |  | Intel LSB | 19 | 7 |  | 7 | unsigned | 0.2 | 0 | 0 | 25.4 | 0X0 | 0X7F | 0X0 |  |  | m |  |  |  |  | Vector__XXX
[6 empty] | ARC_OD_VabsY_Obj_32_FL |  | Intel LSB | 5 | 3 |  | 11 | unsigned | 0.125 | -128 | -128 | 127.875 | 0X0 | 0X7FF | 0X0 |  |  | m/s |  |  |  |  | Vector__XXX
[6 empty] | DistHeight_Obj_32_FL |  | Intel LSB | 59 | 7 |  | 8 | unsigned | 0.2 | -10 | -10 | 41 | 0X0 | 0XFF | 0X0 |  |  | m |  |  |  |  | ADC
[6 empty] | ARC_OD_DistX_Obj_32_FL |  | Intel LSB | 0 | 7 |  | 12 | unsigned | 0.1 | -152 | -152 | 257.5 | 0X0 | 0XFFF | 0X0 |  |  | m |  |  |  |  | ADC
[6 empty] | ARC_OD_Classification_Obj_32_FL |  | Intel LSB | 12 | 2 |  | 3 | unsigned | 1 | 0 | 0 | 7 | 0X0 | 0X7 | 0X0 |  |  |  | 0X0: Unknow 0X1: Person 0X2: Bimo 0X3: Car 0X4: Truck 0X5: Barrier 0X6: Reserved 0X7: Reserved |  |  |  | ADC
[6 empty] | ARC_OD_AabsYStd_Obj_32_FL |  | Intel LSB | 13 | 7 |  | 8 | unsigned | 0.25 | 0 | 0 | 63.75 | 0X0 | 0XFF | 0X0 |  |  | m/s^2 |  |  |  |  | ADC
[6 empty] | ARC_OD_ClassConf_Obj_32_FL |  | Intel LSB | 14 | 7 |  | 7 | unsigned | 1 | 0 | 0 | 127 | 0X0 | 0X7F | 0X0 |  |  | % |  |  |  |  | ADC
[6 empty] | ARC_OD_ProbOfExist_Obj_32_FL |  | Intel LSB | 14 | 0 |  | 7 | unsigned | 1 | 0 | 0 | 127 | 0X0 | 0X7F | 0X0 |  |  | % |  |  |  |  | ADC
[6 empty] | ARC_OD_VabsX_Obj_32_FL |  | Intel LSB | 1 | 3 |  | 11 | unsigned | 0.125 | -128 | -128 | 127.875 | 0X0 | 0X7FF | 0X0 |  |  | m/s |  |  |  |  | ADC
[6 empty] | ARC_OD_DynProp_Obj_32_FL |  | Intel LSB | 16 | 2 |  | 3 | unsigned | 1 | 0 | 0 | 7 | 0X0 | 0X7 | 0X0 |  |  |  | 0X0: MOVING 0X1: STATIONARY 0X2: ONCOMING 0X3: CROSSING_LEFT2RIGHT 0X4: CROSSING_RIGHT2LEFT 0X5: UNKNOWN 0X6: STOPPED 0X7: RESERVED |  |  |  | ADC
[6 empty] | ARC_OD_Length_Obj_32_FL |  | Intel LSB | 17 | 0 |  | 7 | unsigned | 0.2 | 0 | 0 | 25.4 | 0X0 | 0X7F | 0X0 |  |  | m |  |  |  |  | ADC
[6 empty] | ARC_OD_MaintenanceState_Obj_32_F |  | Intel LSB | 18 | 1 |  | 2 | unsigned | 1 | 0 | 0 | 3 | 0X0 | 0X3 | 0X0 |  |  |  | 0X0: INVALID 0X1: NEW 0X2: MEASURED 0X3: PREDICTED |  |  |  | ADC
[6 empty] | ARC_OD_RCS_Obj_32_FL |  | Intel LSB | 19 | 0 |  | 9 | unsigned | 0.2 | -51.1 | -51.1 | 51.1 | 0X0 | 0X1FF | 0X0 |  |  | dBsm |  |  |  |  | ADC
[6 empty] | ARC_OD_Orientation_Obj_32_FL |  | Intel LSB | 21 | 7 |  | 10 | unsigned | 0.01 | -5.11 | -5.11 | 5.12 | 0X0 | 0X3FF | 0X0 |  |  | rad |  |  |  |  | ADC
[6 empty] | ARC_OD_LifeCycle_Obj_32_FL |  | Intel LSB | 25 | 7 |  | 16 | unsigned | 1 | 0 | 0 | 65535 | 0X0 | 0XFFFF | 0X0 | [7 empty] | ADC
[6 empty] | ARC_OD_DistX_Obj_33_FL |  | Intel LSB | 27 | 7 |  | 12 | unsigned | 0.1 | -152 | -152 | 257.5 | 0X0 | 0XFFF | 0X0 |  |  | m |  |  |  |  | ADC
[6 empty] | ARC_OD_VabsX_Obj_33_FL |  | Intel LSB | 28 | 3 |  | 11 | unsigned | 0.125 | -128 | -128 | 127.875 | 0X0 | 0X7FF | 0X0 |  |  | m/s |  |  |  |  | ADC
[6 empty] | ARC_OD_AabsX_Obj_33_FL |  | Intel LSB | 29 | 0 |  | 9 | unsigned | 0.125 | -31.875 | -31.875 | 32 | 0X0 | 0X1FF | 0X0 |  |  | m/s^2 |  |  |  |  | ADC
[6 empty] | ARC_OD_AabsX_Obj_32_FL |  | Intel LSB | 2 | 0 |  | 9 | unsigned | 0.125 | -31.875 | -31.875 | 32 | 0X0 | 0X1FF | 0X0 |  |  | m/s^2 |  |  |  |  | ADC
[6 empty] | ARC_OD_DistY_Obj_33_FL |  | Intel LSB | 31 | 7 |  | 12 | unsigned | 0.0875 | -179.113 | -179.113 | 179.2 | 0X0 | 0XFFF | 0X0 |  |  | m |  |  |  |  | ADC
[6 empty] | ARC_OD_VabsY_Obj_33_FL |  | Intel LSB | 32 | 3 |  | 11 | unsigned | 0.125 | -128 | -128 | 127.875 | 0X0 | 0X7FF | 0X0 |  |  | m/s |  |  |  |  | ADC
[6 empty] | ARC_OD_AabsY_Obj_33_FL |  | Intel LSB | 33 | 0 |  | 9 | unsigned | 0.125 | -31.875 | -31.875 | 32 | 0X0 | 0X1FF | 0X0 |  |  | m/s^2 |  |  |  |  | ADC
[6 empty] | ARC_OD_DistXStd_Obj_33_FL |  | Intel LSB | 35 | 7 |  | 8 | unsigned | 0.05 | 0 | 0 | 12.75 | 0X0 | 0XFF | 0X0 |  |  | m |  |  |  |  | ADC
[6 empty] | ARC_OD_DistYStd_Obj_33_FL |  | Intel LSB | 36 | 7 |  | 8 | unsigned | 0.1 | 0 | 0 | 25.5 | 0X0 | 0XFF | 0X0 |  |  | m |  |  |  |  | ADC
[6 empty] | ARC_OD_VabsXStd_Obj_33_FL |  | Intel LSB | 37 | 7 |  | 7 | unsigned | 0.1 | 0 | 0 | 12.7 | 0X0 | 0X7F | 0X0 |  |  | m/s |  |  |  |  | ADC
[6 empty] | ARC_OD_VabsYStd_Obj_33_FL |  | Intel LSB | 37 | 0 |  | 7 | unsigned | 0.2 | 0 | 0 | 25.4 | 0X0 | 0X7F | 0X0 |  |  | m/s |  |  |  |  | ADC
[6 empty] | ARC_OD_Classification_Obj_33_FL |  | Intel LSB | 39 | 2 |  | 3 | unsigned | 1 | 0 | 0 | 7 | 0X0 | 0X7 | 0X0 |  |  |  | 0X0: Unknow 0X1: Person 0X2: Bimo 0X3: Car 0X4: Truck 0X5: Barrier 0X6: Reserved 0X7: Reserved |  |  |  | ADC
[6 empty] | ARC_OD_AabsYStd_Obj_33_FL |  | Intel LSB | 40 | 7 |  | 8 | unsigned | 0.25 | 0 | 0 | 63.75 | 0X0 | 0XFF | 0X0 |  |  | m/s^2 |  |  |  |  | ADC
[6 empty] | ARC_OD_ClassConf_Obj_33_FL |  | Intel LSB | 41 | 7 |  | 7 | unsigned | 1 | 0 | 0 | 127 | 0X0 | 0X7F | 0X0 |  |  | % |  |  |  |  | ADC
[6 empty] | ARC_OD_DistY_Obj_32_FL |  | Intel LSB | 4 | 7 |  | 12 | unsigned | 0.0875 | -179.113 | -179.113 | 179.2 | 0X0 | 0XFFF | 0X0 |  |  | m |  |  |  |  | ADC
[6 empty] | ARC_OD_ProbOfExist_Obj_33_FL |  | Intel LSB | 41 | 0 |  | 7 | unsigned | 1 | 0 | 0 | 127 | 0X0 | 0X7F | 0X0 |  |  | % |  |  |  |  | ADC
[6 empty] | ARC_OD_DynProp_Obj_33_FL |  | Intel LSB | 43 | 2 |  | 3 | unsigned | 1 | 0 | 0 | 7 | 0X0 | 0X7 | 0X0 |  |  |  | 0X0: STATIONAR 0X1: MOVIN 0X2: ONCOMING 0X3: STOPPE 0X4: CROSSING_LEFT2RIGH 0X5: CROSSING_RIGHT2LEF 0X6: RESERVE 0X7: RESERVED |  |  |  | ADC
[6 empty] | ARC_OD_Length_Obj_33_FL |  | Intel LSB | 44 | 0 |  | 7 | unsigned | 0.2 | 0 | 0 | 25.4 | 0X0 | 0X7F | 0X0 |  |  | m |  |  |  |  | ADC
[6 empty] | ARC_OD_MaintenanceState_Obj_33_F |  | Intel LSB | 45 | 1 |  | 2 | unsigned | 1 | 0 | 0 | 3 | 0X0 | 0X3 | 0X0 |  |  |  | 0X0: INVALID 0X1: NEW 0X2: MEASURED 0X3: PREDICTED |  |  |  | ADC
[6 empty] | ARC_OD_Width_Obj_33_FL |  | Intel LSB | 46 | 7 |  | 7 | unsigned | 0.2 | 0 | 0 | 25.4 | 0X0 | 0X7F | 0X0 |  |  | m |  |  |  |  | ADC
[6 empty] | ARC_OD_RCS_Obj_33_FL |  | Intel LSB | 46 | 0 |  | 9 | unsigned | 0.2 | -51.1 | -51.1 | 51.1 | 0X0 | 0X1FF | 0X0 |  |  | dBsm |  |  |  |  | ADC
[6 empty] | ARC_OD_Orientation_Obj_33_FL |  | Intel LSB | 48 | 7 |  | 10 | unsigned | 0.01 | -5.11 | -5.11 | 5.12 | 0X0 | 0X3FF | 0X0 |  |  | rad |  |  |  |  | ADC
[6 empty] | ARC_OD_LifeCycle_Obj_33_FL |  | Intel LSB | 52 | 7 |  | 16 | unsigned | 1 | 0 | 0 | 65535 | 0X0 | 0XFFFF | 0X0 | [7 empty] | ADC
[6 empty] | ARC_OD_ObstacleProb_Obj_32_FL |  | Intel LSB | 55 | 7 |  | 7 | unsigned | 1 | 0 | 0 | 127 | 0X0 | 0X7F | 0X0 |  |  | % |  |  |  |  | ADC
[6 empty] | ARC_OD_ObstacleProb_Obj_33_FL |  | Intel LSB | 56 | 7 |  | 7 | unsigned | 1 | 0 | 0 | 127 | 0X0 | 0X7F | 0X0 |  |  | % |  |  |  |  | ADC
[6 empty] | ARC_OD_ID_32_FL |  | Intel LSB | 57 | 7 |  | 8 | unsigned | 1 | 0 | 0 | 255 | 0X0 | 0XFF | 0X0 | [7 empty] | ADC
[6 empty] | ARC_OD_ID_33_FL |  | Intel LSB | 58 | 7 |  | 8 | unsigned | 1 | 0 | 0 | 255 | 0X0 | 0XFF | 0X0 | [7 empty] | ADC
[6 empty] | ARC_OD_MsgCounter_Obj_32_33_FL |  | Intel LSB | 61 | 3 |  | 4 | unsigned | 1 | 0 | 0 | 15 | 0X0 | 0XF | 0X0 | [7 empty] | ADC
[6 empty] | ARC_OD_AabsY_Obj_32_FL |  | Intel LSB | 6 | 0 |  | 9 | unsigned | 0.125 | -31.875 | -31.875 | 32 | 0X0 | 0X1FF | 0X0 |  |  | m/s^2 |  |  |  |  | ADC
[6 empty] | ARC_OD_DistXStd_Obj_32_FL |  | Intel LSB | 8 | 7 |  | 8 | unsigned | 0.05 | 0 | 0 | 12.75 | 0X0 | 0XFF | 0X0 |  |  | m |  |  |  |  | ADC
[6 empty] | ARC_OD_DistYStd_Obj_32_FL |  | Intel LSB | 9 | 7 |  | 8 | unsigned | 0.1 | 0 | 0 | 25.5 | 0X0 | 0XFF | 0X0 |  |  | m |  |  |  |  | ADC
[6 empty] | ARC_OD_VabsXStd_Obj_32_FL |  | Intel LSB | 10 | 7 |  | 7 | unsigned | 0.1 | 0 | 0 | 12.7 | 0X0 | 0X7F | 0X0 |  |  | m/s |  |  |  |  | ADC
[6 empty] | ARC_OD_VabsYStd_Obj_32_FL |  | Intel LSB | 10 | 0 |  | 7 | unsigned | 0.2 | 0 | 0 | 25.4 | 0X0 | 0X7F | 0X0 |  |  | m/s |  |  |  |  | ADC
[6 empty] | ARC_OD_AabsXStd_Obj_32_FL |  | Intel LSB | 11 | 1 |  | 7 | unsigned | 0.25 | 0 | 0 | 31.75 | 0X0 | 0X7F | 0X0 |  |  | m/s^2 |  |  |  |  | ADC
ARC_OD_30_31_FL | CANFD Standard | 0X660 |  | 50 | 64 | [19 empty] | 0 | 0 | 0 | ARC
[6 empty] | ARC_OD_Width_Obj_31_FL |  | Intel LSB | 46 | 7 |  | 7 | unsigned | 0.2 | 0 | 0 | 25.4 | 0X0 | 0X7F | 0X0 |  |  | m |  |  |  |  | Vector__XXX
[6 empty] | ARC_OD_Length_Obj_31_FL |  | Intel LSB | 44 | 0 |  | 7 | unsigned | 0.2 | 0 | 0 | 25.4 | 0X0 | 0X7F | 0X0 |  |  | m |  |  |  |  | Vector__XXX
[6 empty] | ARC_OD_DistYStd_Obj_31_FL |  | Intel LSB | 36 | 7 |  | 8 | unsigned | 0.1 | 0 | 0 | 25.5 | 0X0 | 0XFF | 0X0 |  |  | m |  |  |  |  | Vector__XXX
[6 empty] | ARC_OD_AabsY_Obj_31_FL |  | Intel LSB | 33 | 0 |  | 9 | unsigned | 0.125 | -31.875 | -31.875 | 32 | 0X0 | 0X1FF | 0X0 |  |  | m/s^2 |  |  |  |  | Vector__XXX
[6 empty] | DistHeight_Obj_31_FL |  | Intel LSB | 60 | 7 |  | 8 | unsigned | 0.2 | -10 | -10 | 41 | 0X0 | 0XFF | 0X0 |  |  | m |  |  |  |  | ADC
[6 empty] | DistHeight_Obj_30_FL |  | Intel LSB | 59 | 7 |  | 8 | unsigned | 0.2 | -10 | -10 | 41 | 0X0 | 0XFF | 0X0 |  |  | m |  |  |  |  | ADC
[6 empty] | ARC_OD_DistX_Obj_30_FL |  | Intel LSB | 0 | 7 |  | 12 | unsigned | 0.1 | -152 | -152 | 257.5 | 0X0 | 0XFFF | 0X0 |  |  | m |  |  |  |  | ADC
[6 empty] | ARC_OD_Classification_Obj_30_FL |  | Intel LSB | 12 | 2 |  | 3 | unsigned | 1 | 0 | 0 | 7 | 0X0 | 0X7 | 0X0 |  |  |  | 0X0: Unknow 0X1: Person 0X2: Bimo 0X3: Car 0X4: Truck 0X5: Barrier 0X6: Reserved 0X7: Reserved |  |  |  | ADC
[6 empty] | ARC_OD_AabsYStd_Obj_30_FL |  | Intel LSB | 13 | 7 |  | 8 | unsigned | 0.25 | 0 | 0 | 63.75 | 0X0 | 0XFF | 0X0 |  |  | m/s^2 |  |  |  |  | ADC
[6 empty] | ARC_OD_ClassConf_Obj_30_FL |  | Intel LSB | 14 | 7 |  | 7 | unsigned | 1 | 0 | 0 | 127 | 0X0 | 0X7F | 0X0 |  |  | % |  |  |  |  | ADC
[6 empty] | ARC_OD_ProbOfExist_Obj_30_FL |  | Intel LSB | 14 | 0 |  | 7 | unsigned | 1 | 0 | 0 | 127 | 0X0 | 0X7F | 0X0 |  |  | % |  |  |  |  | ADC
[6 empty] | ARC_OD_VabsX_Obj_30_FL |  | Intel LSB | 1 | 3 |  | 11 | unsigned | 0.125 | -128 | -128 | 127.875 | 0X0 | 0X7FF | 0X0 |  |  | m/s |  |  |  |  | ADC
[6 empty] | ARC_OD_DynProp_Obj_30_FL |  | Intel LSB | 16 | 2 |  | 3 | unsigned | 1 | 0 | 0 | 7 | 0X0 | 0X7 | 0X0 |  |  |  | 0X0: MOVING 0X1: STATIONARY 0X2: ONCOMING 0X3: CROSSING_LEFT2RIGHT 0X4: CROSSING_RIGHT2LEFT 0X5: UNKNOWN 0X6: STOPPED 0X7: RESERVED |  |  |  | ADC
[6 empty] | ARC_OD_Length_Obj_30_FL |  | Intel LSB | 17 | 0 |  | 7 | unsigned | 0.2 | 0 | 0 | 25.4 | 0X0 | 0X7F | 0X0 |  |  | m |  |  |  |  | ADC
[6 empty] | ARC_OD_MaintenanceState_Obj_30_F |  | Intel LSB | 18 | 1 |  | 2 | unsigned | 1 | 0 | 0 | 3 | 0X0 | 0X3 | 0X0 |  |  |  | 0X0: INVALID 0X1: NEW 0X2: MEASURED 0X3: PREDICTED |  |  |  | ADC
[6 empty] | ARC_OD_Width_Obj_30_FL |  | Intel LSB | 19 | 7 |  | 7 | unsigned | 0.2 | 0 | 0 | 25.4 | 0X0 | 0X7F | 0X0 |  |  | m |  |  |  |  | ADC
[6 empty] | ARC_OD_RCS_Obj_30_FL |  | Intel LSB | 19 | 0 |  | 9 | unsigned | 0.2 | -51.1 | -51.1 | 51.1 | 0X0 | 0X1FF | 0X0 |  |  | dBsm |  |  |  |  | ADC
[6 empty] | ARC_OD_Orientation_Obj_30_FL |  | Intel LSB | 21 | 7 |  | 10 | unsigned | 0.01 | -5.11 | -5.11 | 5.12 | 0X0 | 0X3FF | 0X0 |  |  | rad |  |  |  |  | ADC
[6 empty] | ARC_OD_LifeCycle_Obj_30_FL |  | Intel LSB | 25 | 7 |  | 16 | unsigned | 1 | 0 | 0 | 65535 | 0X0 | 0XFFFF | 0X0 | [7 empty] | ADC
[6 empty] | ARC_OD_DistX_Obj_31_FL |  | Intel LSB | 27 | 7 |  | 12 | unsigned | 0.1 | -152 | -152 | 257.5 | 0X0 | 0XFFF | 0X0 |  |  | m |  |  |  |  | ADC
[6 empty] | ARC_OD_VabsX_Obj_31_FL |  | Intel LSB | 28 | 3 |  | 11 | unsigned | 0.125 | -128 | -128 | 127.875 | 0X0 | 0X7FF | 0X0 |  |  | m/s |  |  |  |  | ADC
[6 empty] | ARC_OD_AabsX_Obj_31_FL |  | Intel LSB | 29 | 0 |  | 9 | unsigned | 0.125 | -31.875 | -31.875 | 32 | 0X0 | 0X1FF | 0X0 |  |  | m/s^2 |  |  |  |  | ADC
[6 empty] | ARC_OD_AabsX_Obj_30_FL |  | Intel LSB | 2 | 0 |  | 9 | unsigned | 0.125 | -31.875 | -31.875 | 32 | 0X0 | 0X1FF | 0X0 |  |  | m/s^2 |  |  |  |  | ADC
[6 empty] | ARC_OD_DistY_Obj_31_FL |  | Intel LSB | 31 | 7 |  | 12 | unsigned | 0.0875 | -179.113 | -179.113 | 179.2 | 0X0 | 0XFFF | 0X0 |  |  | m |  |  |  |  | ADC
[6 empty] | ARC_OD_VabsY_Obj_31_FL |  | Intel LSB | 32 | 3 |  | 11 | unsigned | 0.125 | -128 | -128 | 127.875 | 0X0 | 0X7FF | 0X0 |  |  | m/s |  |  |  |  | ADC
[6 empty] | ARC_OD_DistXStd_Obj_31_FL |  | Intel LSB | 35 | 7 |  | 8 | unsigned | 0.05 | 0 | 0 | 12.75 | 0X0 | 0XFF | 0X0 |  |  | m |  |  |  |  | ADC
[6 empty] | ARC_OD_VabsXStd_Obj_31_FL |  | Intel LSB | 37 | 7 |  | 7 | unsigned | 0.1 | 0 | 0 | 12.7 | 0X0 | 0X7F | 0X0 |  |  | m/s |  |  |  |  | ADC
[6 empty] | ARC_OD_VabsYStd_Obj_31_FL |  | Intel LSB | 37 | 0 |  | 7 | unsigned | 0.2 | 0 | 0 | 25.4 | 0X0 | 0X7F | 0X0 |  |  | m/s |  |  |  |  | ADC
[6 empty] | ARC_OD_AabsXStd_Obj_31_FL |  | Intel LSB | 38 | 1 |  | 7 | unsigned | 0.25 | 0 | 0 | 31.75 | 0X0 | 0X7F | 0X0 |  |  | m/s^2 |  |  |  |  | ADC
[6 empty] | ARC_OD_Classification_Obj_31_FL |  | Intel LSB | 39 | 2 |  | 3 | unsigned | 1 | 0 | 0 | 7 | 0X0 | 0X7 | 0X0 |  |  |  | 0X0: Unknow 0X1: Person 0X2: Bimo 0X3: Car 0X4: Truck 0X5: Barrier 0X6: Reserved 0X7: Reserved |  |  |  | ADC
[6 empty] | ARC_OD_AabsYStd_Obj_31_FL |  | Intel LSB | 40 | 7 |  | 8 | unsigned | 0.25 | 0 | 0 | 63.75 | 0X0 | 0XFF | 0X0 |  |  | m/s^2 |  |  |  |  | ADC
[6 empty] | ARC_OD_ClassConf_Obj_31_FL |  | Intel LSB | 41 | 7 |  | 7 | unsigned | 1 | 0 | 0 | 127 | 0X0 | 0X7F | 0X0 |  |  | % |  |  |  |  | ADC
[6 empty] | ARC_OD_DistY_Obj_30_FL |  | Intel LSB | 4 | 7 |  | 12 | unsigned | 0.0875 | -179.113 | -179.113 | 179.2 | 0X0 | 0XFFF | 0X0 |  |  | m |  |  |  |  | ADC
[6 empty] | ARC_OD_ProbOfExist_Obj_31_FL |  | Intel LSB | 41 | 0 |  | 7 | unsigned | 1 | 0 | 0 | 127 | 0X0 | 0X7F | 0X0 |  |  | % |  |  |  |  | ADC
[6 empty] | ARC_OD_DynProp_Obj_31_FL |  | Intel LSB | 43 | 2 |  | 3 | unsigned | 1 | 0 | 0 | 7 | 0X0 | 0X7 | 0X0 |  |  |  | 0X0: STATIONAR 0X1: MOVIN 0X2: ONCOMING 0X3: STOPPE 0X4: CROSSING_LEFT2RIGH 0X5: CROSSING_RIGHT2LEF 0X6: RESERVE 0X7: RESERVED |  |  |  | ADC
[6 empty] | ARC_OD_MaintenanceState_Obj_31_F |  | Intel LSB | 45 | 1 |  | 2 | unsigned | 1 | 0 | 0 | 3 | 0X0 | 0X3 | 0X0 |  |  |  | 0X0: INVALID 0X1: NEW 0X2: MEASURED 0X3: PREDICTED |  |  |  | ADC
[6 empty] | ARC_OD_RCS_Obj_31_FL |  | Intel LSB | 46 | 0 |  | 9 | unsigned | 0.2 | -51.1 | -51.1 | 51.1 | 0X0 | 0X1FF | 0X0 |  |  | dBsm |  |  |  |  | ADC
[6 empty] | ARC_OD_Orientation_Obj_31_FL |  | Intel LSB | 48 | 7 |  | 10 | unsigned | 0.01 | -5.11 | -5.11 | 5.12 | 0X0 | 0X3FF | 0X0 |  |  | rad |  |  |  |  | ADC
[6 empty] | ARC_OD_LifeCycle_Obj_31_FL |  | Intel LSB | 52 | 7 |  | 16 | unsigned | 1 | 0 | 0 | 65535 | 0X0 | 0XFFFF | 0X0 | [7 empty] | ADC
[6 empty] | ARC_OD_ObstacleProb_Obj_30_FL |  | Intel LSB | 55 | 7 |  | 7 | unsigned | 1 | 0 | 0 | 127 | 0X0 | 0X7F | 0X0 |  |  | % |  |  |  |  | ADC
[6 empty] | ARC_OD_ObstacleProb_Obj_31_FL |  | Intel LSB | 56 | 7 |  | 7 | unsigned | 1 | 0 | 0 | 127 | 0X0 | 0X7F | 0X0 |  |  | % |  |  |  |  | ADC
[6 empty] | ARC_OD_VabsY_Obj_30_FL |  | Intel LSB | 5 | 3 |  | 11 | unsigned | 0.125 | -128 | -128 | 127.875 | 0X0 | 0X7FF | 0X0 |  |  | m/s |  |  |  |  | ADC
[6 empty] | ARC_OD_ID_30_FL |  | Intel LSB | 57 | 7 |  | 8 | unsigned | 1 | 0 | 0 | 255 | 0X0 | 0XFF | 0X0 | [7 empty] | ADC
[6 empty] | ARC_OD_ID_31_FL |  | Intel LSB | 58 | 7 |  | 8 | unsigned | 1 | 0 | 0 | 255 | 0X0 | 0XFF | 0X0 | [7 empty] | ADC
[6 empty] | ARC_OD_MsgCounter_Obj_30_31_FL |  | Intel LSB | 61 | 3 |  | 4 | unsigned | 1 | 0 | 0 | 15 | 0X0 | 0XF | 0X0 | [7 empty] | ADC
[6 empty] | ARC_OD_CRC8_Obj_30_31_FL |  | Intel LSB | 63 | 7 |  | 8 | unsigned | 1 | 0 | 0 | 256 | 0X0 | 0X0 | 0X0 | [7 empty] | ADC
[6 empty] | ARC_OD_AabsY_Obj_30_FL |  | Intel LSB | 6 | 0 |  | 9 | unsigned | 0.125 | -31.875 | -31.875 | 32 | 0X0 | 0X1FF | 0X0 |  |  | m/s^2 |  |  |  |  | ADC
[6 empty] | ARC_OD_DistXStd_Obj_30_FL |  | Intel LSB | 8 | 7 |  | 8 | unsigned | 0.05 | 0 | 0 | 12.75 | 0X0 | 0XFF | 0X0 |  |  | m |  |  |  |  | ADC
[6 empty] | ARC_OD_DistYStd_Obj_30_FL |  | Intel LSB | 9 | 7 |  | 8 | unsigned | 0.1 | 0 | 0 | 25.5 | 0X0 | 0XFF | 0X0 |  |  | m |  |  |  |  | ADC
[6 empty] | ARC_OD_VabsXStd_Obj_30_FL |  | Intel LSB | 10 | 7 |  | 7 | unsigned | 0.1 | 0 | 0 | 12.7 | 0X0 | 0X7F | 0X0 |  |  | m/s |  |  |  |  | ADC
[6 empty] | ARC_OD_VabsYStd_Obj_30_FL |  | Intel LSB | 10 | 0 |  | 7 | unsigned | 0.2 | 0 | 0 | 25.4 | 0X0 | 0X7F | 0X0 |  |  | m/s |  |  |  |  | ADC
[6 empty] | ARC_OD_AabsXStd_Obj_30_FL |  | Intel LSB | 11 | 1 |  | 7 | unsigned | 0.25 | 0 | 0 | 31.75 | 0X0 | 0X7F | 0X0 |  |  | m/s^2 |  |  |  |  | ADC
ARC_OD_28_29_FL | CANFD Standard | 0X65F |  | 50 | 64 | [19 empty] | 0 | 0 | 0 | ARC
[6 empty] | ARC_OD_MaintenanceState_Obj_29_F |  | Intel LSB | 45 | 1 |  | 2 | unsigned | 1 | 0 | 0 | 3 | 0X0 | 0X3 | 0X0 |  |  |  | 0X0: INVALID 0X1: NEW 0X2: MEASURED 0X3: PREDICTED |  |  |  | Vector__XXX
[6 empty] | ARC_OD_LifeCycle_Obj_28_FL |  | Intel LSB | 25 | 7 |  | 16 | unsigned | 1 | 0 | 0 | 65535 | 0X0 | 0XFFFF | 0X0 | [7 empty] | Vector__XXX
[6 empty] | ARC_OD_DistY_Obj_28_FL |  | Intel LSB | 4 | 7 |  | 12 | unsigned | 0.0875 | -179.113 | -179.113 | 179.2 | 0X0 | 0XFFF | 0X0 |  |  | m |  |  |  |  | Vector__XXX
[6 empty] | DistHeight_Obj_29_FL |  | Intel LSB | 60 | 7 |  | 8 | unsigned | 0.2 | -10 | -10 | 41 | 0X0 | 0XFF | 0X0 |  |  | m |  |  |  |  | ADC
[6 empty] | DistHeight_Obj_28_FL |  | Intel LSB | 59 | 7 |  | 8 | unsigned | 0.2 | -10 | -10 | 41 | 0X0 | 0XFF | 0X0 |  |  | m |  |  |  |  | ADC
[6 empty] | ARC_OD_DistX_Obj_28_FL |  | Intel LSB | 0 | 7 |  | 12 | unsigned | 0.1 | -152 | -152 | 257.5 | 0X0 | 0XFFF | 0X0 |  |  | m |  |  |  |  | ADC
[6 empty] | ARC_OD_Classification_Obj_28_FL |  | Intel LSB | 12 | 2 |  | 3 | unsigned | 1 | 0 | 0 | 7 | 0X0 | 0X7 | 0X0 |  |  |  | 0X0: Unknow 0X1: Person 0X2: Bimo 0X3: Car 0X4: Truck 0X5: Barrier 0X6: Reserved 0X7: Reserved |  |  |  | ADC
[6 empty] | ARC_OD_AabsYStd_Obj_28_FL |  | Intel LSB | 13 | 7 |  | 8 | unsigned | 0.25 | 0 | 0 | 63.75 | 0X0 | 0XFF | 0X0 |  |  | m/s^2 |  |  |  |  | ADC
[6 empty] | ARC_OD_ClassConf_Obj_28_FL |  | Intel LSB | 14 | 7 |  | 7 | unsigned | 1 | 0 | 0 | 127 | 0X0 | 0X7F | 0X0 |  |  | % |  |  |  |  | ADC
[6 empty] | ARC_OD_ProbOfExist_Obj_28_FL |  | Intel LSB | 14 | 0 |  | 7 | unsigned | 1 | 0 | 0 | 127 | 0X0 | 0X7F | 0X0 |  |  | % |  |  |  |  | ADC
[6 empty] | ARC_OD_VabsX_Obj_28_FL |  | Intel LSB | 1 | 3 |  | 11 | unsigned | 0.125 | -128 | -128 | 127.875 | 0X0 | 0X7FF | 0X0 |  |  | m/s |  |  |  |  | ADC
[6 empty] | ARC_OD_DynProp_Obj_28_FL |  | Intel LSB | 16 | 2 |  | 3 | unsigned | 1 | 0 | 0 | 7 | 0X0 | 0X7 | 0X0 |  |  |  | 0X0: MOVING 0X1: STATIONARY 0X2: ONCOMING 0X3: CROSSING_LEFT2RIGHT 0X4: CROSSING_RIGHT2LEFT 0X5: UNKNOWN 0X6: STOPPED 0X7: RESERVED |  |  |  | ADC
[6 empty] | ARC_OD_Length_Obj_28_FL |  | Intel LSB | 17 | 0 |  | 7 | unsigned | 0.2 | 0 | 0 | 25.4 | 0X0 | 0X7F | 0X0 |  |  | m |  |  |  |  | ADC
[6 empty] | ARC_OD_MaintenanceState_Obj_28_F |  | Intel LSB | 18 | 1 |  | 2 | unsigned | 1 | 0 | 0 | 3 | 0X0 | 0X3 | 0X0 |  |  |  | 0X0: INVALID 0X1: NEW 0X2: MEASURED 0X3: PREDICTED |  |  |  | ADC
[6 empty] | ARC_OD_Width_Obj_28_FL |  | Intel LSB | 19 | 7 |  | 7 | unsigned | 0.2 | 0 | 0 | 25.4 | 0X0 | 0X7F | 0X0 |  |  | m |  |  |  |  | ADC
[6 empty] | ARC_OD_RCS_Obj_28_FL |  | Intel LSB | 19 | 0 |  | 9 | unsigned | 0.2 | -51.1 | -51.1 | 51.1 | 0X0 | 0X1FF | 0X0 |  |  | dBsm |  |  |  |  | ADC
[6 empty] | ARC_OD_Orientation_Obj_28_FL |  | Intel LSB | 21 | 7 |  | 10 | unsigned | 0.01 | -5.11 | -5.11 | 5.12 | 0X0 | 0X3FF | 0X0 |  |  | rad |  |  |  |  | ADC
[6 empty] | ARC_OD_DistX_Obj_29_FL |  | Intel LSB | 27 | 7 |  | 12 | unsigned | 0.1 | -152 | -152 | 257.5 | 0X0 | 0XFFF | 0X0 |  |  | m |  |  |  |  | ADC
[6 empty] | ARC_OD_VabsX_Obj_29_FL |  | Intel LSB | 28 | 3 |  | 11 | unsigned | 0.125 | -128 | -128 | 127.875 | 0X0 | 0X7FF | 0X0 |  |  | m/s |  |  |  |  | ADC
[6 empty] | ARC_OD_AabsX_Obj_29_FL |  | Intel LSB | 29 | 0 |  | 9 | unsigned | 0.125 | -31.875 | -31.875 | 32 | 0X0 | 0X1FF | 0X0 |  |  | m/s^2 |  |  |  |  | ADC
[6 empty] | ARC_OD_AabsX_Obj_28_FL |  | Intel LSB | 2 | 0 |  | 9 | unsigned | 0.125 | -31.875 | -31.875 | 32 | 0X0 | 0X1FF | 0X0 |  |  | m/s^2 |  |  |  |  | ADC
[6 empty] | ARC_OD_DistY_Obj_29_FL |  | Intel LSB | 31 | 7 |  | 12 | unsigned | 0.0875 | -179.113 | -179.113 | 179.2 | 0X0 | 0XFFF | 0X0 |  |  | m |  |  |  |  | ADC
[6 empty] | ARC_OD_VabsY_Obj_29_FL |  | Intel LSB | 32 | 3 |  | 11 | unsigned | 0.125 | -128 | -128 | 127.875 | 0X0 | 0X7FF | 0X0 |  |  | m/s |  |  |  |  | ADC
[6 empty] | ARC_OD_AabsY_Obj_29_FL |  | Intel LSB | 33 | 0 |  | 9 | unsigned | 0.125 | -31.875 | -31.875 | 32 | 0X0 | 0X1FF | 0X0 |  |  | m/s^2 |  |  |  |  | ADC
[6 empty] | ARC_OD_DistXStd_Obj_29_FL |  | Intel LSB | 35 | 7 |  | 8 | unsigned | 0.05 | 0 | 0 | 12.75 | 0X0 | 0XFF | 0X0 |  |  | m |  |  |  |  | ADC
[6 empty] | ARC_OD_DistYStd_Obj_29_FL |  | Intel LSB | 36 | 7 |  | 8 | unsigned | 0.1 | 0 | 0 | 25.5 | 0X0 | 0XFF | 0X0 |  |  | m |  |  |  |  | ADC
[6 empty] | ARC_OD_VabsXStd_Obj_29_FL |  | Intel LSB | 37 | 7 |  | 7 | unsigned | 0.1 | 0 | 0 | 12.7 | 0X0 | 0X7F | 0X0 |  |  | m/s |  |  |  |  | ADC
[6 empty] | ARC_OD_VabsYStd_Obj_29_FL |  | Intel LSB | 37 | 0 |  | 7 | unsigned | 0.2 | 0 | 0 | 25.4 | 0X0 | 0X7F | 0X0 |  |  | m/s |  |  |  |  | ADC
[6 empty] | ARC_OD_AabsXStd_Obj_29_FL |  | Intel LSB | 38 | 1 |  | 7 | unsigned | 0.25 | 0 | 0 | 31.75 | 0X0 | 0X7F | 0X0 |  |  | m/s^2 |  |  |  |  | ADC
[6 empty] | ARC_OD_Classification_Obj_29_FL |  | Intel LSB | 39 | 2 |  | 3 | unsigned | 1 | 0 | 0 | 7 | 0X0 | 0X7 | 0X0 |  |  |  | 0X0: Unknow 0X1: Person 0X2: Bimo 0X3: Car 0X4: Truck 0X5: Barrier 0X6: Reserved 0X7: Reserved |  |  |  | ADC
[6 empty] | ARC_OD_AabsYStd_Obj_29_FL |  | Intel LSB | 40 | 7 |  | 8 | unsigned | 0.25 | 0 | 0 | 63.75 | 0X0 | 0XFF | 0X0 |  |  | m/s^2 |  |  |  |  | ADC
[6 empty] | ARC_OD_ClassConf_Obj_29_FL |  | Intel LSB | 41 | 7 |  | 7 | unsigned | 1 | 0 | 0 | 127 | 0X0 | 0X7F | 0X0 |  |  | % |  |  |  |  | ADC
[6 empty] | ARC_OD_ProbOfExist_Obj_29_FL |  | Intel LSB | 41 | 0 |  | 7 | unsigned | 1 | 0 | 0 | 127 | 0X0 | 0X7F | 0X0 |  |  | % |  |  |  |  | ADC
[6 empty] | ARC_OD_DynProp_Obj_29_FL |  | Intel LSB | 43 | 2 |  | 3 | unsigned | 1 | 0 | 0 | 7 | 0X0 | 0X7 | 0X0 |  |  |  | 0X0: STATIONAR 0X1: MOVIN 0X2: ONCOMING 0X3: STOPPE 0X4: CROSSING_LEFT2RIGH 0X5: CROSSING_RIGHT2LEF 0X6: RESERVE 0X7: RESERVED |  |  |  | ADC
[6 empty] | ARC_OD_Length_Obj_29_FL |  | Intel LSB | 44 | 0 |  | 7 | unsigned | 0.2 | 0 | 0 | 25.4 | 0X0 | 0X7F | 0X0 |  |  | m |  |  |  |  | ADC
[6 empty] | ARC_OD_Width_Obj_29_FL |  | Intel LSB | 46 | 7 |  | 7 | unsigned | 0.2 | 0 | 0 | 25.4 | 0X0 | 0X7F | 0X0 |  |  | m |  |  |  |  | ADC
[6 empty] | ARC_OD_RCS_Obj_29_FL |  | Intel LSB | 46 | 0 |  | 9 | unsigned | 0.2 | -51.1 | -51.1 | 51.1 | 0X0 | 0X1FF | 0X0 |  |  | dBsm |  |  |  |  | ADC
[6 empty] | ARC_OD_Orientation_Obj_29_FL |  | Intel LSB | 48 | 7 |  | 10 | unsigned | 0.01 | -5.11 | -5.11 | 5.12 | 0X0 | 0X3FF | 0X0 |  |  | rad |  |  |  |  | ADC
[6 empty] | ARC_OD_LifeCycle_Obj_29_FL |  | Intel LSB | 52 | 7 |  | 16 | unsigned | 1 | 0 | 0 | 65535 | 0X0 | 0XFFFF | 0X0 | [7 empty] | ADC
[6 empty] | ARC_OD_ObstacleProb_Obj_28_FL |  | Intel LSB | 55 | 7 |  | 7 | unsigned | 1 | 0 | 0 | 127 | 0X0 | 0X7F | 0X0 |  |  | % |  |  |  |  | ADC
[6 empty] | ARC_OD_ObstacleProb_Obj_29_FL |  | Intel LSB | 56 | 7 |  | 7 | unsigned | 1 | 0 | 0 | 127 | 0X0 | 0X7F | 0X0 |  |  | % |  |  |  |  | ADC
[6 empty] | ARC_OD_VabsY_Obj_28_FL |  | Intel LSB | 5 | 3 |  | 11 | unsigned | 0.125 | -128 | -128 | 127.875 | 0X0 | 0X7FF | 0X0 |  |  | m/s |  |  |  |  | ADC
[6 empty] | ARC_OD_ID_28_FL |  | Intel LSB | 57 | 7 |  | 8 | unsigned | 1 | 0 | 0 | 255 | 0X0 | 0XFF | 0X0 | [7 empty] | ADC
[6 empty] | ARC_OD_ID_29_FL |  | Intel LSB | 58 | 7 |  | 8 | unsigned | 1 | 0 | 0 | 255 | 0X0 | 0XFF | 0X0 | [7 empty] | ADC
[6 empty] | ARC_OD_MsgCounter_Obj_28_29_FL |  | Intel LSB | 61 | 3 |  | 4 | unsigned | 1 | 0 | 0 | 15 | 0X0 | 0XF | 0X0 | [7 empty] | ADC
[6 empty] | ARC_OD_CRC8_Obj_28_29_FL |  | Intel LSB | 63 | 7 |  | 8 | unsigned | 1 | 0 | 0 | 256 | 0X0 | 0X0 | 0X0 | [7 empty] | ADC
[6 empty] | ARC_OD_AabsY_Obj_28_FL |  | Intel LSB | 6 | 0 |  | 9 | unsigned | 0.125 | -31.875 | -31.875 | 32 | 0X0 | 0X1FF | 0X0 |  |  | m/s^2 |  |  |  |  | ADC
[6 empty] | ARC_OD_DistXStd_Obj_28_FL |  | Intel LSB | 8 | 7 |  | 8 | unsigned | 0.05 | 0 | 0 | 12.75 | 0X0 | 0XFF | 0X0 |  |  | m |  |  |  |  | ADC
[6 empty] | ARC_OD_DistYStd_Obj_28_FL |  | Intel LSB | 9 | 7 |  | 8 | unsigned | 0.1 | 0 | 0 | 25.5 | 0X0 | 0XFF | 0X0 |  |  | m |  |  |  |  | ADC
[6 empty] | ARC_OD_VabsXStd_Obj_28_FL |  | Intel LSB | 10 | 7 |  | 7 | unsigned | 0.1 | 0 | 0 | 12.7 | 0X0 | 0X7F | 0X0 |  |  | m/s |  |  |  |  | ADC
[6 empty] | ARC_OD_VabsYStd_Obj_28_FL |  | Intel LSB | 10 | 0 |  | 7 | unsigned | 0.2 | 0 | 0 | 25.4 | 0X0 | 0X7F | 0X0 |  |  | m/s |  |  |  |  | ADC
[6 empty] | ARC_OD_AabsXStd_Obj_28_FL |  | Intel LSB | 11 | 1 |  | 7 | unsigned | 0.25 | 0 | 0 | 31.75 | 0X0 | 0X7F | 0X0 |  |  | m/s^2 |  |  |  |  | ADC
ARC_OD_26_27_FL | CANFD Standard | 0X65E |  | 50 | 64 | [19 empty] | 0 | 0 | 0 | ARC
[6 empty] | ARC_OD_MsgCounter_Obj_26_27_FL |  | Intel LSB | 61 | 3 |  | 4 | unsigned | 1 | 0 | 0 | 15 | 0X0 | 0XF | 0X0 | [7 empty] | Vector__XXX
[6 empty] | ARC_OD_VabsXStd_Obj_27_FL |  | Intel LSB | 37 | 7 |  | 7 | unsigned | 0.1 | 0 | 0 | 12.7 | 0X0 | 0X7F | 0X0 |  |  | m/s |  |  |  |  | Vector__XXX
[6 empty] | ARC_OD_ClassConf_Obj_26_FL |  | Intel LSB | 14 | 7 |  | 7 | unsigned | 1 | 0 | 0 | 127 | 0X0 | 0X7F | 0X0 |  |  | % |  |  |  |  | Vector__XXX
[6 empty] | ARC_OD_DistYStd_Obj_26_FL |  | Intel LSB | 9 | 7 |  | 8 | unsigned | 0.1 | 0 | 0 | 25.5 | 0X0 | 0XFF | 0X0 |  |  | m |  |  |  |  | Vector__XXX
[6 empty] | ARC_OD_VabsX_Obj_26_FL |  | Intel LSB | 1 | 3 |  | 11 | unsigned | 0.125 | -128 | -128 | 127.875 | 0X0 | 0X7FF | 0X0 |  |  | m/s |  |  |  |  | Vector__XXX
[6 empty] | DistHeight_Obj_27_FL |  | Intel LSB | 60 | 7 |  | 8 | unsigned | 0.2 | -10 | -10 | 41 | 0X0 | 0XFF | 0X0 |  |  | m |  |  |  |  | ADC
[6 empty] | DistHeight_Obj_26_FL |  | Intel LSB | 59 | 7 |  | 8 | unsigned | 0.2 | -10 | -10 | 41 | 0X0 | 0XFF | 0X0 |  |  | m |  |  |  |  | ADC
[6 empty] | ARC_OD_DistX_Obj_26_FL |  | Intel LSB | 0 | 7 |  | 12 | unsigned | 0.1 | -152 | -152 | 257.5 | 0X0 | 0XFFF | 0X0 |  |  | m |  |  |  |  | ADC
[6 empty] | ARC_OD_Classification_Obj_26_FL |  | Intel LSB | 12 | 2 |  | 3 | unsigned | 1 | 0 | 0 | 7 | 0X0 | 0X7 | 0X0 |  |  |  | 0X0: Unknow 0X1: Person 0X2: Bimo 0X3: Car 0X4: Truck 0X5: Barrier 0X6: Reserved 0X7: Reserved |  |  |  | ADC
[6 empty] | ARC_OD_AabsYStd_Obj_26_FL |  | Intel LSB | 13 | 7 |  | 8 | unsigned | 0.25 | 0 | 0 | 63.75 | 0X0 | 0XFF | 0X0 |  |  | m/s^2 |  |  |  |  | ADC
[6 empty] | ARC_OD_ProbOfExist_Obj_26_FL |  | Intel LSB | 14 | 0 |  | 7 | unsigned | 1 | 0 | 0 | 127 | 0X0 | 0X7F | 0X0 |  |  | % |  |  |  |  | ADC
[6 empty] | ARC_OD_DynProp_Obj_26_FL |  | Intel LSB | 16 | 2 |  | 3 | unsigned | 1 | 0 | 0 | 7 | 0X0 | 0X7 | 0X0 |  |  |  | 0X0: MOVING 0X1: STATIONARY 0X2: ONCOMING 0X3: CROSSING_LEFT2RIGHT 0X4: CROSSING_RIGHT2LEFT 0X5: UNKNOWN 0X6: STOPPED 0X7: RESERVED |  |  |  | ADC
[6 empty] | ARC_OD_Length_Obj_26_FL |  | Intel LSB | 17 | 0 |  | 7 | unsigned | 0.2 | 0 | 0 | 25.4 | 0X0 | 0X7F | 0X0 |  |  | m |  |  |  |  | ADC
[6 empty] | ARC_OD_MaintenanceState_Obj_26_F |  | Intel LSB | 18 | 1 |  | 2 | unsigned | 1 | 0 | 0 | 3 | 0X0 | 0X3 | 0X0 |  |  |  | 0X0: INVALID 0X1: NEW 0X2: MEASURED 0X3: PREDICTED |  |  |  | ADC
[6 empty] | ARC_OD_Width_Obj_26_FL |  | Intel LSB | 19 | 7 |  | 7 | unsigned | 0.2 | 0 | 0 | 25.4 | 0X0 | 0X7F | 0X0 |  |  | m |  |  |  |  | ADC
[6 empty] | ARC_OD_RCS_Obj_26_FL |  | Intel LSB | 19 | 0 |  | 9 | unsigned | 0.2 | -51.1 | -51.1 | 51.1 | 0X0 | 0X1FF | 0X0 |  |  | dBsm |  |  |  |  | ADC
[6 empty] | ARC_OD_Orientation_Obj_26_FL |  | Intel LSB | 21 | 7 |  | 10 | unsigned | 0.01 | -5.11 | -5.11 | 5.12 | 0X0 | 0X3FF | 0X0 |  |  | rad |  |  |  |  | ADC
[6 empty] | ARC_OD_LifeCycle_Obj_26_FL |  | Intel LSB | 25 | 7 |  | 16 | unsigned | 1 | 0 | 0 | 65535 | 0X0 | 0XFFFF | 0X0 | [7 empty] | ADC
[6 empty] | ARC_OD_DistX_Obj_27_FL |  | Intel LSB | 27 | 7 |  | 12 | unsigned | 0.1 | -152 | -152 | 257.5 | 0X0 | 0XFFF | 0X0 |  |  | m |  |  |  |  | ADC
[6 empty] | ARC_OD_VabsX_Obj_27_FL |  | Intel LSB | 28 | 3 |  | 11 | unsigned | 0.125 | -128 | -128 | 127.875 | 0X0 | 0X7FF | 0X0 |  |  | m/s |  |  |  |  | ADC
[6 empty] | ARC_OD_AabsX_Obj_27_FL |  | Intel LSB | 29 | 0 |  | 9 | unsigned | 0.125 | -31.875 | -31.875 | 32 | 0X0 | 0X1FF | 0X0 |  |  | m/s^2 |  |  |  |  | ADC
[6 empty] | ARC_OD_AabsX_Obj_26_FL |  | Intel LSB | 2 | 0 |  | 9 | unsigned | 0.125 | -31.875 | -31.875 | 32 | 0X0 | 0X1FF | 0X0 |  |  | m/s^2 |  |  |  |  | ADC
[6 empty] | ARC_OD_DistY_Obj_27_FL |  | Intel LSB | 31 | 7 |  | 12 | unsigned | 0.0875 | -179.113 | -179.113 | 179.2 | 0X0 | 0XFFF | 0X0 |  |  | m |  |  |  |  | ADC
[6 empty] | ARC_OD_VabsY_Obj_27_FL |  | Intel LSB | 32 | 3 |  | 11 | unsigned | 0.125 | -128 | -128 | 127.875 | 0X0 | 0X7FF | 0X0 |  |  | m/s |  |  |  |  | ADC
[6 empty] | ARC_OD_AabsY_Obj_27_FL |  | Intel LSB | 33 | 0 |  | 9 | unsigned | 0.125 | -31.875 | -31.875 | 32 | 0X0 | 0X1FF | 0X0 |  |  | m/s^2 |  |  |  |  | ADC
[6 empty] | ARC_OD_DistXStd_Obj_27_FL |  | Intel LSB | 35 | 7 |  | 8 | unsigned | 0.05 | 0 | 0 | 12.75 | 0X0 | 0XFF | 0X0 |  |  | m |  |  |  |  | ADC
[6 empty] | ARC_OD_DistYStd_Obj_27_FL |  | Intel LSB | 36 | 7 |  | 8 | unsigned | 0.1 | 0 | 0 | 25.5 | 0X0 | 0XFF | 0X0 |  |  | m |  |  |  |  | ADC
[6 empty] | ARC_OD_VabsYStd_Obj_27_FL |  | Intel LSB | 37 | 0 |  | 7 | unsigned | 0.2 | 0 | 0 | 25.4 | 0X0 | 0X7F | 0X0 |  |  | m/s |  |  |  |  | ADC
[6 empty] | ARC_OD_AabsXStd_Obj_27_FL |  | Intel LSB | 38 | 1 |  | 7 | unsigned | 0.25 | 0 | 0 | 31.75 | 0X0 | 0X7F | 0X0 |  |  | m/s^2 |  |  |  |  | ADC
[6 empty] | ARC_OD_Classification_Obj_27_FL |  | Intel LSB | 39 | 2 |  | 3 | unsigned | 1 | 0 | 0 | 7 | 0X0 | 0X7 | 0X0 |  |  |  | 0X0: Unknow 0X1: Person 0X2: Bimo 0X3: Car 0X4: Truck 0X5: Barrier 0X6: Reserved 0X7: Reserved |  |  |  | ADC
[6 empty] | ARC_OD_AabsYStd_Obj_27_FL |  | Intel LSB | 40 | 7 |  | 8 | unsigned | 0.25 | 0 | 0 | 63.75 | 0X0 | 0XFF | 0X0 |  |  | m/s^2 |  |  |  |  | ADC
[6 empty] | ARC_OD_ClassConf_Obj_27_FL |  | Intel LSB | 41 | 7 |  | 7 | unsigned | 1 | 0 | 0 | 127 | 0X0 | 0X7F | 0X0 |  |  | % |  |  |  |  | ADC
[6 empty] | ARC_OD_DistY_Obj_26_FL |  | Intel LSB | 4 | 7 |  | 12 | unsigned | 0.0875 | -179.113 | -179.113 | 179.2 | 0X0 | 0XFFF | 0X0 |  |  | m |  |  |  |  | ADC
[6 empty] | ARC_OD_ProbOfExist_Obj_27_FL |  | Intel LSB | 41 | 0 |  | 7 | unsigned | 1 | 0 | 0 | 127 | 0X0 | 0X7F | 0X0 |  |  | % |  |  |  |  | ADC
[6 empty] | ARC_OD_DynProp_Obj_27_FL |  | Intel LSB | 43 | 2 |  | 3 | unsigned | 1 | 0 | 0 | 7 | 0X0 | 0X7 | 0X0 |  |  |  | 0X0: STATIONAR 0X1: MOVIN 0X2: ONCOMING 0X3: STOPPE 0X4: CROSSING_LEFT2RIGH 0X5: CROSSING_RIGHT2LEF 0X6: RESERVE 0X7: RESERVED |  |  |  | ADC
[6 empty] | ARC_OD_Length_Obj_27_FL |  | Intel LSB | 44 | 0 |  | 7 | unsigned | 0.2 | 0 | 0 | 25.4 | 0X0 | 0X7F | 0X0 |  |  | m |  |  |  |  | ADC
[6 empty] | ARC_OD_MaintenanceState_Obj_27_F |  | Intel LSB | 45 | 1 |  | 2 | unsigned | 1 | 0 | 0 | 3 | 0X0 | 0X3 | 0X0 |  |  |  | 0X0: INVALID 0X1: NEW 0X2: MEASURED 0X3: PREDICTED |  |  |  | ADC
[6 empty] | ARC_OD_Width_Obj_27_FL |  | Intel LSB | 46 | 7 |  | 7 | unsigned | 0.2 | 0 | 0 | 25.4 | 0X0 | 0X7F | 0X0 |  |  | m |  |  |  |  | ADC
[6 empty] | ARC_OD_RCS_Obj_27_FL |  | Intel LSB | 46 | 0 |  | 9 | unsigned | 0.2 | -51.1 | -51.1 | 51.1 | 0X0 | 0X1FF | 0X0 |  |  | dBsm |  |  |  |  | ADC
[6 empty] | ARC_OD_Orientation_Obj_27_FL |  | Intel LSB | 48 | 7 |  | 10 | unsigned | 0.01 | -5.11 | -5.11 | 5.12 | 0X0 | 0X3FF | 0X0 |  |  | rad |  |  |  |  | ADC
[6 empty] | ARC_OD_LifeCycle_Obj_27_FL |  | Intel LSB | 52 | 7 |  | 16 | unsigned | 1 | 0 | 0 | 65535 | 0X0 | 0XFFFF | 0X0 | [7 empty] | ADC
[6 empty] | ARC_OD_ObstacleProb_Obj_26_FL |  | Intel LSB | 55 | 7 |  | 7 | unsigned | 1 | 0 | 0 | 127 | 0X0 | 0X7F | 0X0 |  |  | % |  |  |  |  | ADC
[6 empty] | ARC_OD_ObstacleProb_Obj_27_FL |  | Intel LSB | 56 | 7 |  | 7 | unsigned | 1 | 0 | 0 | 127 | 0X0 | 0X7F | 0X0 |  |  | % |  |  |  |  | ADC
[6 empty] | ARC_OD_VabsY_Obj_26_FL |  | Intel LSB | 5 | 3 |  | 11 | unsigned | 0.125 | -128 | -128 | 127.875 | 0X0 | 0X7FF | 0X0 |  |  | m/s |  |  |  |  | ADC
[6 empty] | ARC_OD_ID_26_FL |  | Intel LSB | 57 | 7 |  | 8 | unsigned | 1 | 0 | 0 | 255 | 0X0 | 0XFF | 0X0 | [7 empty] | ADC
[6 empty] | ARC_OD_ID_27_FL |  | Intel LSB | 58 | 7 |  | 8 | unsigned | 1 | 0 | 0 | 255 | 0X0 | 0XFF | 0X0 | [7 empty] | ADC
[6 empty] | ARC_OD_CRC8_Obj_26_27_FL |  | Intel LSB | 63 | 7 |  | 8 | unsigned | 1 | 0 | 0 | 256 | 0X0 | 0X0 | 0X0 | [7 empty] | ADC
[6 empty] | ARC_OD_AabsY_Obj_26_FL |  | Intel LSB | 6 | 0 |  | 9 | unsigned | 0.125 | -31.875 | -31.875 | 32 | 0X0 | 0X1FF | 0X0 |  |  | m/s^2 |  |  |  |  | ADC
[6 empty] | ARC_OD_DistXStd_Obj_26_FL |  | Intel LSB | 8 | 7 |  | 8 | unsigned | 0.05 | 0 | 0 | 12.75 | 0X0 | 0XFF | 0X0 |  |  | m |  |  |  |  | ADC
[6 empty] | ARC_OD_VabsXStd_Obj_26_FL |  | Intel LSB | 10 | 7 |  | 7 | unsigned | 0.1 | 0 | 0 | 12.7 | 0X0 | 0X7F | 0X0 |  |  | m/s |  |  |  |  | ADC
[6 empty] | ARC_OD_VabsYStd_Obj_26_FL |  | Intel LSB | 10 | 0 |  | 7 | unsigned | 0.2 | 0 | 0 | 25.4 | 0X0 | 0X7F | 0X0 |  |  | m/s |  |  |  |  | ADC
[6 empty] | ARC_OD_AabsXStd_Obj_26_FL |  | Intel LSB | 11 | 1 |  | 7 | unsigned | 0.25 | 0 | 0 | 31.75 | 0X0 | 0X7F | 0X0 |  |  | m/s^2 |  |  |  |  | ADC
ARC_OD_24_25_FL | CANFD Standard | 0X65D |  | 50 | 64 | [19 empty] | 0 | 0 | 0 | ARC
[6 empty] | ARC_OD_MsgCounter_Obj_24_25_FL |  | Intel LSB | 61 | 3 |  | 4 | unsigned | 1 | 0 | 0 | 15 | 0X0 | 0XF | 0X0 | [7 empty] | Vector__XXX
[6 empty] | ARC_OD_AabsY_Obj_25_FL |  | Intel LSB | 33 | 0 |  | 9 | unsigned | 0.125 | -31.875 | -31.875 | 32 | 0X0 | 0X1FF | 0X0 |  |  | m/s^2 |  |  |  |  | Vector__XXX
[6 empty] | ARC_OD_VabsY_Obj_25_FL |  | Intel LSB | 32 | 3 |  | 11 | unsigned | 0.125 | -128 | -128 | 127.875 | 0X0 | 0X7FF | 0X0 |  |  | m/s |  |  |  |  | Vector__XXX
[6 empty] | DistHeight_Obj_25_FL |  | Intel LSB | 60 | 7 |  | 8 | unsigned | 0.2 | -10 | -10 | 41 | 0X0 | 0XFF | 0X0 |  |  | m |  |  |  |  | ADC
[6 empty] | DistHeight_Obj_24_FL |  | Intel LSB | 59 | 7 |  | 8 | unsigned | 0.2 | -10 | -10 | 41 | 0X0 | 0XFF | 0X0 |  |  | m |  |  |  |  | ADC
[6 empty] | ARC_OD_DistX_Obj_24_FL |  | Intel LSB | 0 | 7 |  | 12 | unsigned | 0.1 | -152 | -152 | 257.5 | 0X0 | 0XFFF | 0X0 |  |  | m |  |  |  |  | ADC
[6 empty] | ARC_OD_Classification_Obj_24_FL |  | Intel LSB | 12 | 2 |  | 3 | unsigned | 1 | 0 | 0 | 7 | 0X0 | 0X7 | 0X0 |  |  |  | 0X0: Unknow 0X1: Person 0X2: Bimo 0X3: Car 0X4: Truck 0X5: Barrier 0X6: Reserved 0X7: Reserved |  |  |  | ADC
[6 empty] | ARC_OD_AabsYStd_Obj_24_FL |  | Intel LSB | 13 | 7 |  | 8 | unsigned | 0.25 | 0 | 0 | 63.75 | 0X0 | 0XFF | 0X0 |  |  | m/s^2 |  |  |  |  | ADC
[6 empty] | ARC_OD_ClassConf_Obj_24_FL |  | Intel LSB | 14 | 7 |  | 7 | unsigned | 1 | 0 | 0 | 127 | 0X0 | 0X7F | 0X0 |  |  | % |  |  |  |  | ADC
[6 empty] | ARC_OD_ProbOfExist_Obj_24_FL |  | Intel LSB | 14 | 0 |  | 7 | unsigned | 1 | 0 | 0 | 127 | 0X0 | 0X7F | 0X0 |  |  | % |  |  |  |  | ADC
[6 empty] | ARC_OD_VabsX_Obj_24_FL |  | Intel LSB | 1 | 3 |  | 11 | unsigned | 0.125 | -128 | -128 | 127.875 | 0X0 | 0X7FF | 0X0 |  |  | m/s |  |  |  |  | ADC
[6 empty] | ARC_OD_DynProp_Obj_24_FL |  | Intel LSB | 16 | 2 |  | 3 | unsigned | 1 | 0 | 0 | 7 | 0X0 | 0X7 | 0X0 |  |  |  | 0X0: MOVING 0X1: STATIONARY 0X2: ONCOMING 0X3: CROSSING_LEFT2RIGHT 0X4: CROSSING_RIGHT2LEFT 0X5: UNKNOWN 0X6: STOPPED 0X7: RESERVED |  |  |  | ADC
[6 empty] | ARC_OD_Length_Obj_24_FL |  | Intel LSB | 17 | 0 |  | 7 | unsigned | 0.2 | 0 | 0 | 25.4 | 0X0 | 0X7F | 0X0 |  |  | m |  |  |  |  | ADC
[6 empty] | ARC_OD_MaintenanceState_Obj_24_F |  | Intel LSB | 18 | 1 |  | 2 | unsigned | 1 | 0 | 0 | 3 | 0X0 | 0X3 | 0X0 |  |  |  | 0X0: INVALID 0X1: NEW 0X2: MEASURED 0X3: PREDICTED |  |  |  | ADC
[6 empty] | ARC_OD_Width_Obj_24_FL |  | Intel LSB | 19 | 7 |  | 7 | unsigned | 0.2 | 0 | 0 | 25.4 | 0X0 | 0X7F | 0X0 |  |  | m |  |  |  |  | ADC
[6 empty] | ARC_OD_RCS_Obj_24_FL |  | Intel LSB | 19 | 0 |  | 9 | unsigned | 0.2 | -51.1 | -51.1 | 51.1 | 0X0 | 0X1FF | 0X0 |  |  | dBsm |  |  |  |  | ADC
[6 empty] | ARC_OD_Orientation_Obj_24_FL |  | Intel LSB | 21 | 7 |  | 10 | unsigned | 0.01 | -5.11 | -5.11 | 5.12 | 0X0 | 0X3FF | 0X0 |  |  | rad |  |  |  |  | ADC
[6 empty] | ARC_OD_LifeCycle_Obj_24_FL |  | Intel LSB | 25 | 7 |  | 16 | unsigned | 1 | 0 | 0 | 65535 | 0X0 | 0XFFFF | 0X0 | [7 empty] | ADC
[6 empty] | ARC_OD_DistX_Obj_25_FL |  | Intel LSB | 27 | 7 |  | 12 | unsigned | 0.1 | -152 | -152 | 257.5 | 0X0 | 0XFFF | 0X0 |  |  | m |  |  |  |  | ADC
[6 empty] | ARC_OD_VabsX_Obj_25_FL |  | Intel LSB | 28 | 3 |  | 11 | unsigned | 0.125 | -128 | -128 | 127.875 | 0X0 | 0X7FF | 0X0 |  |  | m/s |  |  |  |  | ADC
[6 empty] | ARC_OD_AabsX_Obj_25_FL |  | Intel LSB | 29 | 0 |  | 9 | unsigned | 0.125 | -31.875 | -31.875 | 32 | 0X0 | 0X1FF | 0X0 |  |  | m/s^2 |  |  |  |  | ADC
[6 empty] | ARC_OD_AabsX_Obj_24_FL |  | Intel LSB | 2 | 0 |  | 9 | unsigned | 0.125 | -31.875 | -31.875 | 32 | 0X0 | 0X1FF | 0X0 |  |  | m/s^2 |  |  |  |  | ADC
[6 empty] | ARC_OD_DistY_Obj_25_FL |  | Intel LSB | 31 | 7 |  | 12 | unsigned | 0.0875 | -179.113 | -179.113 | 179.2 | 0X0 | 0XFFF | 0X0 |  |  | m |  |  |  |  | ADC
[6 empty] | ARC_OD_DistXStd_Obj_25_FL |  | Intel LSB | 35 | 7 |  | 8 | unsigned | 0.05 | 0 | 0 | 12.75 | 0X0 | 0XFF | 0X0 |  |  | m |  |  |  |  | ADC
[6 empty] | ARC_OD_DistYStd_Obj_25_FL |  | Intel LSB | 36 | 7 |  | 8 | unsigned | 0.1 | 0 | 0 | 25.5 | 0X0 | 0XFF | 0X0 |  |  | m |  |  |  |  | ADC
[6 empty] | ARC_OD_VabsXStd_Obj_25_FL |  | Intel LSB | 37 | 7 |  | 7 | unsigned | 0.1 | 0 | 0 | 12.7 | 0X0 | 0X7F | 0X0 |  |  | m/s |  |  |  |  | ADC
[6 empty] | ARC_OD_VabsYStd_Obj_25_FL |  | Intel LSB | 37 | 0 |  | 7 | unsigned | 0.2 | 0 | 0 | 25.4 | 0X0 | 0X7F | 0X0 |  |  | m/s |  |  |  |  | ADC
[6 empty] | ARC_OD_AabsXStd_Obj_25_FL |  | Intel LSB | 38 | 1 |  | 7 | unsigned | 0.25 | 0 | 0 | 31.75 | 0X0 | 0X7F | 0X0 |  |  | m/s^2 |  |  |  |  | ADC
[6 empty] | ARC_OD_Classification_Obj_25_FL |  | Intel LSB | 39 | 2 |  | 3 | unsigned | 1 | 0 | 0 | 7 | 0X0 | 0X7 | 0X0 |  |  |  | 0X0: Unknow 0X1: Person 0X2: Bimo 0X3: Car 0X4: Truck 0X5: Barrier 0X6: Reserved 0X7: Reserved |  |  |  | ADC
[6 empty] | ARC_OD_AabsYStd_Obj_25_FL |  | Intel LSB | 40 | 7 |  | 8 | unsigned | 0.25 | 0 | 0 | 63.75 | 0X0 | 0XFF | 0X0 |  |  | m/s^2 |  |  |  |  | ADC
[6 empty] | ARC_OD_ClassConf_Obj_25_FL |  | Intel LSB | 41 | 7 |  | 7 | unsigned | 1 | 0 | 0 | 127 | 0X0 | 0X7F | 0X0 |  |  | % |  |  |  |  | ADC
[6 empty] | ARC_OD_DistY_Obj_24_FL |  | Intel LSB | 4 | 7 |  | 12 | unsigned | 0.0875 | -179.113 | -179.113 | 179.2 | 0X0 | 0XFFF | 0X0 |  |  | m |  |  |  |  | ADC
[6 empty] | ARC_OD_ProbOfExist_Obj_25_FL |  | Intel LSB | 41 | 0 |  | 7 | unsigned | 1 | 0 | 0 | 127 | 0X0 | 0X7F | 0X0 |  |  | % |  |  |  |  | ADC
[6 empty] | ARC_OD_DynProp_Obj_25_FL |  | Intel LSB | 43 | 2 |  | 3 | unsigned | 1 | 0 | 0 | 7 | 0X0 | 0X7 | 0X0 |  |  |  | 0X0: STATIONAR 0X1: MOVIN 0X2: ONCOMING 0X3: STOPPE 0X4: CROSSING_LEFT2RIGH 0X5: CROSSING_RIGHT2LEF 0X6: RESERVE 0X7: RESERVED |  |  |  | ADC
[6 empty] | ARC_OD_Length_Obj_25_FL |  | Intel LSB | 44 | 0 |  | 7 | unsigned | 0.2 | 0 | 0 | 25.4 | 0X0 | 0X7F | 0X0 |  |  | m |  |  |  |  | ADC
[6 empty] | ARC_OD_MaintenanceState_Obj_25_F |  | Intel LSB | 45 | 1 |  | 2 | unsigned | 1 | 0 | 0 | 3 | 0X0 | 0X3 | 0X0 |  |  |  | 0X0: INVALID 0X1: NEW 0X2: MEASURED 0X3: PREDICTED |  |  |  | ADC
[6 empty] | ARC_OD_Width_Obj_25_FL |  | Intel LSB | 46 | 7 |  | 7 | unsigned | 0.2 | 0 | 0 | 25.4 | 0X0 | 0X7F | 0X0 |  |  | m |  |  |  |  | ADC
[6 empty] | ARC_OD_RCS_Obj_25_FL |  | Intel LSB | 46 | 0 |  | 9 | unsigned | 0.2 | -51.1 | -51.1 | 51.1 | 0X0 | 0X1FF | 0X0 |  |  | dBsm |  |  |  |  | ADC
[6 empty] | ARC_OD_Orientation_Obj_25_FL |  | Intel LSB | 48 | 7 |  | 10 | unsigned | 0.01 | -5.11 | -5.11 | 5.12 | 0X0 | 0X3FF | 0X0 |  |  | rad |  |  |  |  | ADC
[6 empty] | ARC_OD_LifeCycle_Obj_25_FL |  | Intel LSB | 52 | 7 |  | 16 | unsigned | 1 | 0 | 0 | 65535 | 0X0 | 0XFFFF | 0X0 | [7 empty] | ADC
[6 empty] | ARC_OD_ObstacleProb_Obj_24_FL |  | Intel LSB | 55 | 7 |  | 7 | unsigned | 1 | 0 | 0 | 127 | 0X0 | 0X7F | 0X0 |  |  | % |  |  |  |  | ADC
[6 empty] | ARC_OD_ObstacleProb_Obj_25_FL |  | Intel LSB | 56 | 7 |  | 7 | unsigned | 1 | 0 | 0 | 127 | 0X0 | 0X7F | 0X0 |  |  | % |  |  |  |  | ADC
[6 empty] | ARC_OD_VabsY_Obj_24_FL |  | Intel LSB | 5 | 3 |  | 11 | unsigned | 0.125 | -128 | -128 | 127.875 | 0X0 | 0X7FF | 0X0 |  |  | m/s |  |  |  |  | ADC
[6 empty] | ARC_OD_ID_24_FL |  | Intel LSB | 57 | 7 |  | 8 | unsigned | 1 | 0 | 0 | 255 | 0X0 | 0XFF | 0X0 | [7 empty] | ADC
[6 empty] | ARC_OD_ID_25_FL |  | Intel LSB | 58 | 7 |  | 8 | unsigned | 1 | 0 | 0 | 255 | 0X0 | 0XFF | 0X0 | [7 empty] | ADC
[6 empty] | ARC_OD_CRC8_Obj_24_25_FL |  | Intel LSB | 63 | 7 |  | 8 | unsigned | 1 | 0 | 0 | 256 | 0X0 | 0X0 | 0X0 | [7 empty] | ADC
[6 empty] | ARC_OD_AabsY_Obj_24_FL |  | Intel LSB | 6 | 0 |  | 9 | unsigned | 0.125 | -31.875 | -31.875 | 32 | 0X0 | 0X1FF | 0X0 |  |  | m/s^2 |  |  |  |  | ADC
[6 empty] | ARC_OD_DistXStd_Obj_24_FL |  | Intel LSB | 8 | 7 |  | 8 | unsigned | 0.05 | 0 | 0 | 12.75 | 0X0 | 0XFF | 0X0 |  |  | m |  |  |  |  | ADC
[6 empty] | ARC_OD_DistYStd_Obj_24_FL |  | Intel LSB | 9 | 7 |  | 8 | unsigned | 0.1 | 0 | 0 | 25.5 | 0X0 | 0XFF | 0X0 |  |  | m |  |  |  |  | ADC
[6 empty] | ARC_OD_VabsXStd_Obj_24_FL |  | Intel LSB | 10 | 7 |  | 7 | unsigned | 0.1 | 0 | 0 | 12.7 | 0X0 | 0X7F | 0X0 |  |  | m/s |  |  |  |  | ADC
[6 empty] | ARC_OD_VabsYStd_Obj_24_FL |  | Intel LSB | 10 | 0 |  | 7 | unsigned | 0.2 | 0 | 0 | 25.4 | 0X0 | 0X7F | 0X0 |  |  | m/s |  |  |  |  | ADC
[6 empty] | ARC_OD_AabsXStd_Obj_24_FL |  | Intel LSB | 11 | 1 |  | 7 | unsigned | 0.25 | 0 | 0 | 31.75 | 0X0 | 0X7F | 0X0 |  |  | m/s^2 |  |  |  |  | ADC
ARC_OD_22_23_FL | CANFD Standard | 0X65C |  | 50 | 64 | [19 empty] | 0 | 0 | 0 | ARC
[6 empty] | DistHeight_Obj_22_FL |  | Intel LSB | 59 | 7 |  | 8 | unsigned | 0.2 | -10 | -10 | 41 | 0X0 | 0XFF | 0X0 |  |  | m |  |  |  |  | Vector__XXX
[6 empty] | ARC_OD_Orientation_Obj_23_FL |  | Intel LSB | 48 | 7 |  | 10 | unsigned | 0.01 | -5.11 | -5.11 | 5.12 | 0X0 | 0X3FF | 0X0 |  |  | rad |  |  |  |  | Vector__XXX
[6 empty] | ARC_OD_Width_Obj_23_FL |  | Intel LSB | 46 | 7 |  | 7 | unsigned | 0.2 | 0 | 0 | 25.4 | 0X0 | 0X7F | 0X0 |  |  | m |  |  |  |  | Vector__XXX
[6 empty] | ARC_OD_ClassConf_Obj_23_FL |  | Intel LSB | 41 | 7 |  | 7 | unsigned | 1 | 0 | 0 | 127 | 0X0 | 0X7F | 0X0 |  |  | % |  |  |  |  | Vector__XXX
[6 empty] | ARC_OD_AabsYStd_Obj_22_FL |  | Intel LSB | 13 | 7 |  | 8 | unsigned | 0.25 | 0 | 0 | 63.75 | 0X0 | 0XFF | 0X0 |  |  | m/s^2 |  |  |  |  | Vector__XXX
[6 empty] | ARC_OD_VabsYStd_Obj_22_FL |  | Intel LSB | 10 | 0 |  | 7 | unsigned | 0.2 | 0 | 0 | 25.4 | 0X0 | 0X7F | 0X0 |  |  | m/s |  |  |  |  | Vector__XXX
[6 empty] | DistHeight_Obj_23_FL |  | Intel LSB | 60 | 7 |  | 8 | unsigned | 0.2 | -10 | -10 | 41 | 0X0 | 0XFF | 0X0 |  |  | m |  |  |  |  | ADC
[6 empty] | ARC_OD_DistX_Obj_22_FL |  | Intel LSB | 0 | 7 |  | 12 | unsigned | 0.1 | -152 | -152 | 257.5 | 0X0 | 0XFFF | 0X0 |  |  | m |  |  |  |  | ADC
[6 empty] | ARC_OD_Classification_Obj_22_FL |  | Intel LSB | 12 | 2 |  | 3 | unsigned | 1 | 0 | 0 | 7 | 0X0 | 0X7 | 0X0 |  |  |  | 0X0: Unknow 0X1: Person 0X2: Bimo 0X3: Car 0X4: Truck 0X5: Barrier 0X6: Reserved 0X7: Reserved |  |  |  | ADC
[6 empty] | ARC_OD_ClassConf_Obj_22_FL |  | Intel LSB | 14 | 7 |  | 7 | unsigned | 1 | 0 | 0 | 127 | 0X0 | 0X7F | 0X0 |  |  | % |  |  |  |  | ADC
[6 empty] | ARC_OD_ProbOfExist_Obj_22_FL |  | Intel LSB | 14 | 0 |  | 7 | unsigned | 1 | 0 | 0 | 127 | 0X0 | 0X7F | 0X0 |  |  | % |  |  |  |  | ADC
[6 empty] | ARC_OD_VabsX_Obj_22_FL |  | Intel LSB | 1 | 3 |  | 11 | unsigned | 0.125 | -128 | -128 | 127.875 | 0X0 | 0X7FF | 0X0 |  |  | m/s |  |  |  |  | ADC
[6 empty] | ARC_OD_DynProp_Obj_22_FL |  | Intel LSB | 16 | 2 |  | 3 | unsigned | 1 | 0 | 0 | 7 | 0X0 | 0X7 | 0X0 |  |  |  | 0X0: MOVING 0X1: STATIONARY 0X2: ONCOMING 0X3: CROSSING_LEFT2RIGHT 0X4: CROSSING_RIGHT2LEFT 0X5: UNKNOWN 0X6: STOPPED 0X7: RESERVED |  |  |  | ADC
[6 empty] | ARC_OD_Length_Obj_22_FL |  | Intel LSB | 17 | 0 |  | 7 | unsigned | 0.2 | 0 | 0 | 25.4 | 0X0 | 0X7F | 0X0 |  |  | m |  |  |  |  | ADC
[6 empty] | ARC_OD_MaintenanceState_Obj_22_F |  | Intel LSB | 18 | 1 |  | 2 | unsigned | 1 | 0 | 0 | 3 | 0X0 | 0X3 | 0X0 |  |  |  | 0X0: INVALID 0X1: NEW 0X2: MEASURED 0X3: PREDICTED |  |  |  | ADC
[6 empty] | ARC_OD_Width_Obj_22_FL |  | Intel LSB | 19 | 7 |  | 7 | unsigned | 0.2 | 0 | 0 | 25.4 | 0X0 | 0X7F | 0X0 |  |  | m |  |  |  |  | ADC
[6 empty] | ARC_OD_RCS_Obj_22_FL |  | Intel LSB | 19 | 0 |  | 9 | unsigned | 0.2 | -51.1 | -51.1 | 51.1 | 0X0 | 0X1FF | 0X0 |  |  | dBsm |  |  |  |  | ADC
[6 empty] | ARC_OD_Orientation_Obj_22_FL |  | Intel LSB | 21 | 7 |  | 10 | unsigned | 0.01 | -5.11 | -5.11 | 5.12 | 0X0 | 0X3FF | 0X0 |  |  | rad |  |  |  |  | ADC
[6 empty] | ARC_OD_LifeCycle_Obj_22_FL |  | Intel LSB | 25 | 7 |  | 16 | unsigned | 1 | 0 | 0 | 65535 | 0X0 | 0XFFFF | 0X0 | [7 empty] | ADC
[6 empty] | ARC_OD_DistX_Obj_23_FL |  | Intel LSB | 27 | 7 |  | 12 | unsigned | 0.1 | -152 | -152 | 257.5 | 0X0 | 0XFFF | 0X0 |  |  | m |  |  |  |  | ADC
[6 empty] | ARC_OD_VabsX_Obj_23_FL |  | Intel LSB | 28 | 3 |  | 11 | unsigned | 0.125 | -128 | -128 | 127.875 | 0X0 | 0X7FF | 0X0 |  |  | m/s |  |  |  |  | ADC
[6 empty] | ARC_OD_AabsX_Obj_23_FL |  | Intel LSB | 29 | 0 |  | 9 | unsigned | 0.125 | -31.875 | -31.875 | 32 | 0X0 | 0X1FF | 0X0 |  |  | m/s^2 |  |  |  |  | ADC
[6 empty] | ARC_OD_AabsX_Obj_22_FL |  | Intel LSB | 2 | 0 |  | 9 | unsigned | 0.125 | -31.875 | -31.875 | 32 | 0X0 | 0X1FF | 0X0 |  |  | m/s^2 |  |  |  |  | ADC
[6 empty] | ARC_OD_DistY_Obj_23_FL |  | Intel LSB | 31 | 7 |  | 12 | unsigned | 0.0875 | -179.113 | -179.113 | 179.2 | 0X0 | 0XFFF | 0X0 |  |  | m |  |  |  |  | ADC
[6 empty] | ARC_OD_VabsY_Obj_23_FL |  | Intel LSB | 32 | 3 |  | 11 | unsigned | 0.125 | -128 | -128 | 127.875 | 0X0 | 0X7FF | 0X0 |  |  | m/s |  |  |  |  | ADC
[6 empty] | ARC_OD_AabsY_Obj_23_FL |  | Intel LSB | 33 | 0 |  | 9 | unsigned | 0.125 | -31.875 | -31.875 | 32 | 0X0 | 0X1FF | 0X0 |  |  | m/s^2 |  |  |  |  | ADC
[6 empty] | ARC_OD_DistXStd_Obj_23_FL |  | Intel LSB | 35 | 7 |  | 8 | unsigned | 0.05 | 0 | 0 | 12.75 | 0X0 | 0XFF | 0X0 |  |  | m |  |  |  |  | ADC
[6 empty] | ARC_OD_DistYStd_Obj_23_FL |  | Intel LSB | 36 | 7 |  | 8 | unsigned | 0.1 | 0 | 0 | 25.5 | 0X0 | 0XFF | 0X0 |  |  | m |  |  |  |  | ADC
[6 empty] | ARC_OD_VabsXStd_Obj_23_FL |  | Intel LSB | 37 | 7 |  | 7 | unsigned | 0.1 | 0 | 0 | 12.7 | 0X0 | 0X7F | 0X0 |  |  | m/s |  |  |  |  | ADC
[6 empty] | ARC_OD_VabsYStd_Obj_23_FL |  | Intel LSB | 37 | 0 |  | 7 | unsigned | 0.2 | 0 | 0 | 25.4 | 0X0 | 0X7F | 0X0 |  |  | m/s |  |  |  |  | ADC
[6 empty] | ARC_OD_AabsXStd_Obj_23_FL |  | Intel LSB | 38 | 1 |  | 7 | unsigned | 0.25 | 0 | 0 | 31.75 | 0X0 | 0X7F | 0X0 |  |  | m/s^2 |  |  |  |  | ADC
[6 empty] | ARC_OD_Classification_Obj_23_FL |  | Intel LSB | 39 | 2 |  | 3 | unsigned | 1 | 0 | 0 | 7 | 0X0 | 0X7 | 0X0 |  |  |  | 0X0: Unknow 0X1: Person 0X2: Bimo 0X3: Car 0X4: Truck 0X5: Barrier 0X6: Reserved 0X7: Reserved |  |  |  | ADC
[6 empty] | ARC_OD_AabsYStd_Obj_23_FL |  | Intel LSB | 40 | 7 |  | 8 | unsigned | 0.25 | 0 | 0 | 63.75 | 0X0 | 0XFF | 0X0 |  |  | m/s^2 |  |  |  |  | ADC
[6 empty] | ARC_OD_DistY_Obj_22_FL |  | Intel LSB | 4 | 7 |  | 12 | unsigned | 0.0875 | -179.113 | -179.113 | 179.2 | 0X0 | 0XFFF | 0X0 |  |  | m |  |  |  |  | ADC
[6 empty] | ARC_OD_ProbOfExist_Obj_23_FL |  | Intel LSB | 41 | 0 |  | 7 | unsigned | 1 | 0 | 0 | 127 | 0X0 | 0X7F | 0X0 |  |  | % |  |  |  |  | ADC
[6 empty] | ARC_OD_DynProp_Obj_23_FL |  | Intel LSB | 43 | 2 |  | 3 | unsigned | 1 | 0 | 0 | 7 | 0X0 | 0X7 | 0X0 |  |  |  | 0X0: STATIONAR 0X1: MOVIN 0X2: ONCOMING 0X3: STOPPE 0X4: CROSSING_LEFT2RIGH 0X5: CROSSING_RIGHT2LEF 0X6: RESERVE 0X7: RESERVED |  |  |  | ADC
[6 empty] | ARC_OD_Length_Obj_23_FL |  | Intel LSB | 44 | 0 |  | 7 | unsigned | 0.2 | 0 | 0 | 25.4 | 0X0 | 0X7F | 0X0 |  |  | m |  |  |  |  | ADC
[6 empty] | ARC_OD_MaintenanceState_Obj_23_F |  | Intel LSB | 45 | 1 |  | 2 | unsigned | 1 | 0 | 0 | 3 | 0X0 | 0X3 | 0X0 |  |  |  | 0X0: INVALID 0X1: NEW 0X2: MEASURED 0X3: PREDICTED |  |  |  | ADC
[6 empty] | ARC_OD_RCS_Obj_23_FL |  | Intel LSB | 46 | 0 |  | 9 | unsigned | 0.2 | -51.1 | -51.1 | 51.1 | 0X0 | 0X1FF | 0X0 |  |  | dBsm |  |  |  |  | ADC
[6 empty] | ARC_OD_LifeCycle_Obj_23_FL |  | Intel LSB | 52 | 7 |  | 16 | unsigned | 1 | 0 | 0 | 65535 | 0X0 | 0XFFFF | 0X0 | [7 empty] | ADC
[6 empty] | ARC_OD_ObstacleProb_Obj_22_FL |  | Intel LSB | 55 | 7 |  | 7 | unsigned | 1 | 0 | 0 | 127 | 0X0 | 0X7F | 0X0 |  |  | % |  |  |  |  | ADC
[6 empty] | ARC_OD_ObstacleProb_Obj_23_FL |  | Intel LSB | 56 | 7 |  | 7 | unsigned | 1 | 0 | 0 | 127 | 0X0 | 0X7F | 0X0 |  |  | % |  |  |  |  | ADC
[6 empty] | ARC_OD_VabsY_Obj_22_FL |  | Intel LSB | 5 | 3 |  | 11 | unsigned | 0.125 | -128 | -128 | 127.875 | 0X0 | 0X7FF | 0X0 |  |  | m/s |  |  |  |  | ADC
[6 empty] | ARC_OD_ID_22_FL |  | Intel LSB | 57 | 7 |  | 8 | unsigned | 1 | 0 | 0 | 255 | 0X0 | 0XFF | 0X0 | [7 empty] | ADC
[6 empty] | ARC_OD_ID_23_FL |  | Intel LSB | 58 | 7 |  | 8 | unsigned | 1 | 0 | 0 | 255 | 0X0 | 0XFF | 0X0 | [7 empty] | ADC
[6 empty] | ARC_OD_MsgCounter_Obj_22_23_FL |  | Intel LSB | 61 | 3 |  | 4 | unsigned | 1 | 0 | 0 | 15 | 0X0 | 0XF | 0X0 | [7 empty] | ADC
[6 empty] | ARC_OD_CRC8_Obj_22_23_FL |  | Intel LSB | 63 | 7 |  | 8 | unsigned | 1 | 0 | 0 | 256 | 0X0 | 0X0 | 0X0 | [7 empty] | ADC
[6 empty] | ARC_OD_AabsY_Obj_22_FL |  | Intel LSB | 6 | 0 |  | 9 | unsigned | 0.125 | -31.875 | -31.875 | 32 | 0X0 | 0X1FF | 0X0 |  |  | m/s^2 |  |  |  |  | ADC
[6 empty] | ARC_OD_DistXStd_Obj_22_FL |  | Intel LSB | 8 | 7 |  | 8 | unsigned | 0.05 | 0 | 0 | 12.75 | 0X0 | 0XFF | 0X0 |  |  | m |  |  |  |  | ADC
[6 empty] | ARC_OD_DistYStd_Obj_22_FL |  | Intel LSB | 9 | 7 |  | 8 | unsigned | 0.1 | 0 | 0 | 25.5 | 0X0 | 0XFF | 0X0 |  |  | m |  |  |  |  | ADC
[6 empty] | ARC_OD_VabsXStd_Obj_22_FL |  | Intel LSB | 10 | 7 |  | 7 | unsigned | 0.1 | 0 | 0 | 12.7 | 0X0 | 0X7F | 0X0 |  |  | m/s |  |  |  |  | ADC
[6 empty] | ARC_OD_AabsXStd_Obj_22_FL |  | Intel LSB | 11 | 1 |  | 7 | unsigned | 0.25 | 0 | 0 | 31.75 | 0X0 | 0X7F | 0X0 |  |  | m/s^2 |  |  |  |  | ADC
ARC_OD_20_21_FL | CANFD Standard | 0X65B |  | 50 | 64 | [19 empty] | 0 | 0 | 0 | ARC
[6 empty] | ARC_OD_AabsX_Obj_21_FL |  | Intel LSB | 29 | 0 |  | 9 | unsigned | 0.125 | -31.875 | -31.875 | 32 | 0X0 | 0X1FF | 0X0 |  |  | m/s^2 |  |  |  |  | Vector__XXX
[6 empty] | ARC_OD_VabsXStd_Obj_20_FL |  | Intel LSB | 10 | 7 |  | 7 | unsigned | 0.1 | 0 | 0 | 12.7 | 0X0 | 0X7F | 0X0 |  |  | m/s |  |  |  |  | Vector__XXX
[6 empty] | DistHeight_Obj_21_FL |  | Intel LSB | 60 | 7 |  | 8 | unsigned | 0.2 | -10 | -10 | 41 | 0X0 | 0XFF | 0X0 |  |  | m |  |  |  |  | ADC
[6 empty] | DistHeight_Obj_20_FL |  | Intel LSB | 59 | 7 |  | 8 | unsigned | 0.2 | -10 | -10 | 41 | 0X0 | 0XFF | 0X0 |  |  | m |  |  |  |  | ADC
[6 empty] | ARC_OD_DistX_Obj_20_FL |  | Intel LSB | 0 | 7 |  | 12 | unsigned | 0.1 | -152 | -152 | 257.5 | 0X0 | 0XFFF | 0X0 |  |  | m |  |  |  |  | ADC
[6 empty] | ARC_OD_Classification_Obj_20_FL |  | Intel LSB | 12 | 2 |  | 3 | unsigned | 1 | 0 | 0 | 7 | 0X0 | 0X7 | 0X0 |  |  |  | 0X0: Unknow 0X1: Person 0X2: Bimo 0X3: Car 0X4: Truck 0X5: Barrier 0X6: Reserved 0X7: Reserved |  |  |  | ADC
[6 empty] | ARC_OD_AabsYStd_Obj_20_FL |  | Intel LSB | 13 | 7 |  | 8 | unsigned | 0.25 | 0 | 0 | 63.75 | 0X0 | 0XFF | 0X0 |  |  | m/s^2 |  |  |  |  | ADC
[6 empty] | ARC_OD_ClassConf_Obj_20_FL |  | Intel LSB | 14 | 7 |  | 7 | unsigned | 1 | 0 | 0 | 127 | 0X0 | 0X7F | 0X0 |  |  | % |  |  |  |  | ADC
[6 empty] | ARC_OD_ProbOfExist_Obj_20_FL |  | Intel LSB | 14 | 0 |  | 7 | unsigned | 1 | 0 | 0 | 127 | 0X0 | 0X7F | 0X0 |  |  | % |  |  |  |  | ADC
[6 empty] | ARC_OD_VabsX_Obj_20_FL |  | Intel LSB | 1 | 3 |  | 11 | unsigned | 0.125 | -128 | -128 | 127.875 | 0X0 | 0X7FF | 0X0 |  |  | m/s |  |  |  |  | ADC
[6 empty] | ARC_OD_DynProp_Obj_20_FL |  | Intel LSB | 16 | 2 |  | 3 | unsigned | 1 | 0 | 0 | 7 | 0X0 | 0X7 | 0X0 |  |  |  | 0X0: MOVING 0X1: STATIONARY 0X2: ONCOMING 0X3: CROSSING_LEFT2RIGHT 0X4: CROSSING_RIGHT2LEFT 0X5: UNKNOWN 0X6: STOPPED 0X7: RESERVED |  |  |  | ADC
[6 empty] | ARC_OD_Length_Obj_20_FL |  | Intel LSB | 17 | 0 |  | 7 | unsigned | 0.2 | 0 | 0 | 25.4 | 0X0 | 0X7F | 0X0 |  |  | m |  |  |  |  | ADC
[6 empty] | ARC_OD_MaintenanceState_Obj_20_F |  | Intel LSB | 18 | 1 |  | 2 | unsigned | 1 | 0 | 0 | 3 | 0X0 | 0X3 | 0X0 |  |  |  | 0X0: INVALID 0X1: NEW 0X2: MEASURED 0X3: PREDICTED |  |  |  | ADC
[6 empty] | ARC_OD_Width_Obj_20_FL |  | Intel LSB | 19 | 7 |  | 7 | unsigned | 0.2 | 0 | 0 | 25.4 | 0X0 | 0X7F | 0X0 |  |  | m |  |  |  |  | ADC
[6 empty] | ARC_OD_RCS_Obj_20_FL |  | Intel LSB | 19 | 0 |  | 9 | unsigned | 0.2 | -51.1 | -51.1 | 51.1 | 0X0 | 0X1FF | 0X0 |  |  | dBsm |  |  |  |  | ADC
[6 empty] | ARC_OD_Orientation_Obj_20_FL |  | Intel LSB | 21 | 7 |  | 10 | unsigned | 0.01 | -5.11 | -5.11 | 5.12 | 0X0 | 0X3FF | 0X0 |  |  | rad |  |  |  |  | ADC
[6 empty] | ARC_OD_LifeCycle_Obj_20_FL |  | Intel LSB | 25 | 7 |  | 16 | unsigned | 1 | 0 | 0 | 65535 | 0X0 | 0XFFFF | 0X0 | [7 empty] | ADC
[6 empty] | ARC_OD_DistX_Obj_21_FL |  | Intel LSB | 27 | 7 |  | 12 | unsigned | 0.1 | -152 | -152 | 257.5 | 0X0 | 0XFFF | 0X0 |  |  | m |  |  |  |  | ADC
[6 empty] | ARC_OD_VabsX_Obj_21_FL |  | Intel LSB | 28 | 3 |  | 11 | unsigned | 0.125 | -128 | -128 | 127.875 | 0X0 | 0X7FF | 0X0 |  |  | m/s |  |  |  |  | ADC
[6 empty] | ARC_OD_AabsX_Obj_20_FL |  | Intel LSB | 2 | 0 |  | 9 | unsigned | 0.125 | -31.875 | -31.875 | 32 | 0X0 | 0X1FF | 0X0 |  |  | m/s^2 |  |  |  |  | ADC
[6 empty] | ARC_OD_DistY_Obj_21_FL |  | Intel LSB | 31 | 7 |  | 12 | unsigned | 0.0875 | -179.113 | -179.113 | 179.2 | 0X0 | 0XFFF | 0X0 |  |  | m |  |  |  |  | ADC
[6 empty] | ARC_OD_VabsY_Obj_21_FL |  | Intel LSB | 32 | 3 |  | 11 | unsigned | 0.125 | -128 | -128 | 127.875 | 0X0 | 0X7FF | 0X0 |  |  | m/s |  |  |  |  | ADC
[6 empty] | ARC_OD_AabsY_Obj_21_FL |  | Intel LSB | 33 | 0 |  | 9 | unsigned | 0.125 | -31.875 | -31.875 | 32 | 0X0 | 0X1FF | 0X0 |  |  | m/s^2 |  |  |  |  | ADC
[6 empty] | ARC_OD_DistXStd_Obj_21_FL |  | Intel LSB | 35 | 7 |  | 8 | unsigned | 0.05 | 0 | 0 | 12.75 | 0X0 | 0XFF | 0X0 |  |  | m |  |  |  |  | ADC
[6 empty] | ARC_OD_DistYStd_Obj_21_FL |  | Intel LSB | 36 | 7 |  | 8 | unsigned | 0.1 | 0 | 0 | 25.5 | 0X0 | 0XFF | 0X0 |  |  | m |  |  |  |  | ADC
[6 empty] | ARC_OD_VabsXStd_Obj_21_FL |  | Intel LSB | 37 | 7 |  | 7 | unsigned | 0.1 | 0 | 0 | 12.7 | 0X0 | 0X7F | 0X0 |  |  | m/s |  |  |  |  | ADC
[6 empty] | ARC_OD_VabsYStd_Obj_21_FL |  | Intel LSB | 37 | 0 |  | 7 | unsigned | 0.2 | 0 | 0 | 25.4 | 0X0 | 0X7F | 0X0 |  |  | m/s |  |  |  |  | ADC
[6 empty] | ARC_OD_AabsXStd_Obj_21_FL |  | Intel LSB | 38 | 1 |  | 7 | unsigned | 0.25 | 0 | 0 | 31.75 | 0X0 | 0X7F | 0X0 |  |  | m/s^2 |  |  |  |  | ADC
[6 empty] | ARC_OD_Classification_Obj_21_FL |  | Intel LSB | 39 | 2 |  | 3 | unsigned | 1 | 0 | 0 | 7 | 0X0 | 0X7 | 0X0 |  |  |  | 0X0: Unknow 0X1: Person 0X2: Bimo 0X3: Car 0X4: Truck 0X5: Barrier 0X6: Reserved 0X7: Reserved |  |  |  | ADC
[6 empty] | ARC_OD_AabsYStd_Obj_21_FL |  | Intel LSB | 40 | 7 |  | 8 | unsigned | 0.25 | 0 | 0 | 63.75 | 0X0 | 0XFF | 0X0 |  |  | m/s^2 |  |  |  |  | ADC
[6 empty] | ARC_OD_ClassConf_Obj_21_FL |  | Intel LSB | 41 | 7 |  | 7 | unsigned | 1 | 0 | 0 | 127 | 0X0 | 0X7F | 0X0 |  |  | % |  |  |  |  | ADC
[6 empty] | ARC_OD_DistY_Obj_20_FL |  | Intel LSB | 4 | 7 |  | 12 | unsigned | 0.0875 | -179.113 | -179.113 | 179.2 | 0X0 | 0XFFF | 0X0 |  |  | m |  |  |  |  | ADC
[6 empty] | ARC_OD_ProbOfExist_Obj_21_FL |  | Intel LSB | 41 | 0 |  | 7 | unsigned | 1 | 0 | 0 | 127 | 0X0 | 0X7F | 0X0 |  |  | % |  |  |  |  | ADC
[6 empty] | ARC_OD_DynProp_Obj_21_FL |  | Intel LSB | 43 | 2 |  | 3 | unsigned | 1 | 0 | 0 | 7 | 0X0 | 0X7 | 0X0 |  |  |  | 0X0: STATIONAR 0X1: MOVIN 0X2: ONCOMING 0X3: STOPPE 0X4: CROSSING_LEFT2RIGH 0X5: CROSSING_RIGHT2LEF 0X6: RESERVE 0X7: RESERVED |  |  |  | ADC
[6 empty] | ARC_OD_Length_Obj_21_FL |  | Intel LSB | 44 | 0 |  | 7 | unsigned | 0.2 | 0 | 0 | 25.4 | 0X0 | 0X7F | 0X0 |  |  | m |  |  |  |  | ADC
[6 empty] | ARC_OD_MaintenanceState_Obj_21_F |  | Intel LSB | 45 | 1 |  | 2 | unsigned | 1 | 0 | 0 | 3 | 0X0 | 0X3 | 0X0 |  |  |  | 0X0: INVALID 0X1: NEW 0X2: MEASURED 0X3: PREDICTED |  |  |  | ADC
[6 empty] | ARC_OD_Width_Obj_21_FL |  | Intel LSB | 46 | 7 |  | 7 | unsigned | 0.2 | 0 | 0 | 25.4 | 0X0 | 0X7F | 0X0 |  |  | m |  |  |  |  | ADC
[6 empty] | ARC_OD_RCS_Obj_21_FL |  | Intel LSB | 46 | 0 |  | 9 | unsigned | 0.2 | -51.1 | -51.1 | 51.1 | 0X0 | 0X1FF | 0X0 |  |  | dBsm |  |  |  |  | ADC
[6 empty] | ARC_OD_Orientation_Obj_21_FL |  | Intel LSB | 48 | 7 |  | 10 | unsigned | 0.01 | -5.11 | -5.11 | 5.12 | 0X0 | 0X3FF | 0X0 |  |  | rad |  |  |  |  | ADC
[6 empty] | ARC_OD_LifeCycle_Obj_21_FL |  | Intel LSB | 52 | 7 |  | 16 | unsigned | 1 | 0 | 0 | 65535 | 0X0 | 0XFFFF | 0X0 | [7 empty] | ADC
[6 empty] | ARC_OD_ObstacleProb_Obj_20_FL |  | Intel LSB | 55 | 7 |  | 7 | unsigned | 1 | 0 | 0 | 127 | 0X0 | 0X7F | 0X0 |  |  | % |  |  |  |  | ADC
[6 empty] | ARC_OD_ObstacleProb_Obj_21_FL |  | Intel LSB | 56 | 7 |  | 7 | unsigned | 1 | 0 | 0 | 127 | 0X0 | 0X7F | 0X0 |  |  | % |  |  |  |  | ADC
[6 empty] | ARC_OD_VabsY_Obj_20_FL |  | Intel LSB | 5 | 3 |  | 11 | unsigned | 0.125 | -128 | -128 | 127.875 | 0X0 | 0X7FF | 0X0 |  |  | m/s |  |  |  |  | ADC
[6 empty] | ARC_OD_ID_20_FL |  | Intel LSB | 57 | 7 |  | 8 | unsigned | 1 | 0 | 0 | 255 | 0X0 | 0XFF | 0X0 | [7 empty] | ADC
[6 empty] | ARC_OD_ID_21_FL |  | Intel LSB | 58 | 7 |  | 8 | unsigned | 1 | 0 | 0 | 255 | 0X0 | 0XFF | 0X0 | [7 empty] | ADC
[6 empty] | ARC_OD_MsgCounter_Obj_20_21_FL |  | Intel LSB | 61 | 3 |  | 4 | unsigned | 1 | 0 | 0 | 15 | 0X0 | 0XF | 0X0 | [7 empty] | ADC
[6 empty] | ARC_OD_CRC8_Obj_20_21_FL |  | Intel LSB | 63 | 7 |  | 8 | unsigned | 1 | 0 | 0 | 256 | 0X0 | 0X0 | 0X0 | [7 empty] | ADC
[6 empty] | ARC_OD_AabsY_Obj_20_FL |  | Intel LSB | 6 | 0 |  | 9 | unsigned | 0.125 | -31.875 | -31.875 | 32 | 0X0 | 0X1FF | 0X0 |  |  | m/s^2 |  |  |  |  | ADC
[6 empty] | ARC_OD_DistXStd_Obj_20_FL |  | Intel LSB | 8 | 7 |  | 8 | unsigned | 0.05 | 0 | 0 | 12.75 | 0X0 | 0XFF | 0X0 |  |  | m |  |  |  |  | ADC
[6 empty] | ARC_OD_DistYStd_Obj_20_FL |  | Intel LSB | 9 | 7 |  | 8 | unsigned | 0.1 | 0 | 0 | 25.5 | 0X0 | 0XFF | 0X0 |  |  | m |  |  |  |  | ADC
[6 empty] | ARC_OD_VabsYStd_Obj_20_FL |  | Intel LSB | 10 | 0 |  | 7 | unsigned | 0.2 | 0 | 0 | 25.4 | 0X0 | 0X7F | 0X0 |  |  | m/s |  |  |  |  | ADC
[6 empty] | ARC_OD_AabsXStd_Obj_20_FL |  | Intel LSB | 11 | 1 |  | 7 | unsigned | 0.25 | 0 | 0 | 31.75 | 0X0 | 0X7F | 0X0 |  |  | m/s^2 |  |  |  |  | ADC
ARC_OD_18_19_FL | CANFD Standard | 0X65A |  | 50 | 64 | [19 empty] | 0 | 0 | 0 | ARC
[6 empty] | ARC_OD_MaintenanceState_Obj_19_F |  | Intel LSB | 45 | 1 |  | 2 | unsigned | 1 | 0 | 0 | 3 | 0X0 | 0X3 | 0X0 |  |  |  | 0X0: INVALID 0X1: NEW 0X2: MEASURED 0X3: PREDICTED |  |  |  | Vector__XXX
[6 empty] | ARC_OD_DistY_Obj_19_FL |  | Intel LSB | 31 | 7 |  | 12 | unsigned | 0.0875 | -179.113 | -179.113 | 179.2 | 0X0 | 0XFFF | 0X0 |  |  | m |  |  |  |  | Vector__XXX
[6 empty] | DistHeight_Obj_19_FL |  | Intel LSB | 60 | 7 |  | 8 | unsigned | 0.2 | -10 | -10 | 41 | 0X0 | 0XFF | 0X0 |  |  | m |  |  |  |  | ADC
[6 empty] | DistHeight_Obj_18_FL |  | Intel LSB | 59 | 7 |  | 8 | unsigned | 0.2 | -10 | -10 | 41 | 0X0 | 0XFF | 0X0 |  |  | m |  |  |  |  | ADC
[6 empty] | ARC_OD_DistX_Obj_18_FL |  | Intel LSB | 0 | 7 |  | 12 | unsigned | 0.1 | -152 | -152 | 257.5 | 0X0 | 0XFFF | 0X0 |  |  | m |  |  |  |  | ADC
[6 empty] | ARC_OD_Classification_Obj_18_FL |  | Intel LSB | 12 | 2 |  | 3 | unsigned | 1 | 0 | 0 | 7 | 0X0 | 0X7 | 0X0 |  |  |  | 0X0: Unknow 0X1: Person 0X2: Bimo 0X3: Car 0X4: Truck 0X5: Barrier 0X6: Reserved 0X7: Reserved |  |  |  | ADC
[6 empty] | ARC_OD_AabsYStd_Obj_18_FL |  | Intel LSB | 13 | 7 |  | 8 | unsigned | 0.25 | 0 | 0 | 63.75 | 0X0 | 0XFF | 0X0 |  |  | m/s^2 |  |  |  |  | ADC
[6 empty] | ARC_OD_ClassConf_Obj_18_FL |  | Intel LSB | 14 | 7 |  | 7 | unsigned | 1 | 0 | 0 | 127 | 0X0 | 0X7F | 0X0 |  |  | % |  |  |  |  | ADC
[6 empty] | ARC_OD_ProbOfExist_Obj_18_FL |  | Intel LSB | 14 | 0 |  | 7 | unsigned | 1 | 0 | 0 | 127 | 0X0 | 0X7F | 0X0 |  |  | % |  |  |  |  | ADC
[6 empty] | ARC_OD_VabsX_Obj_18_FL |  | Intel LSB | 1 | 3 |  | 11 | unsigned | 0.125 | -128 | -128 | 127.875 | 0X0 | 0X7FF | 0X0 |  |  | m/s |  |  |  |  | ADC
[6 empty] | ARC_OD_DynProp_Obj_18_FL |  | Intel LSB | 16 | 2 |  | 3 | unsigned | 1 | 0 | 0 | 7 | 0X0 | 0X7 | 0X0 |  |  |  | 0X0: MOVING 0X1: STATIONARY 0X2: ONCOMING 0X3: CROSSING_LEFT2RIGHT 0X4: CROSSING_RIGHT2LEFT 0X5: UNKNOWN 0X6: STOPPED 0X7: RESERVED |  |  |  | ADC
[6 empty] | ARC_OD_Length_Obj_18_FL |  | Intel LSB | 17 | 0 |  | 7 | unsigned | 0.2 | 0 | 0 | 25.4 | 0X0 | 0X7F | 0X0 |  |  | m |  |  |  |  | ADC
[6 empty] | ARC_OD_MaintenanceState_Obj_18_F |  | Intel LSB | 18 | 1 |  | 2 | unsigned | 1 | 0 | 0 | 3 | 0X0 | 0X3 | 0X0 |  |  |  | 0X0: INVALID 0X1: NEW 0X2: MEASURED 0X3: PREDICTED |  |  |  | ADC
[6 empty] | ARC_OD_Width_Obj_18_FL |  | Intel LSB | 19 | 7 |  | 7 | unsigned | 0.2 | 0 | 0 | 25.4 | 0X0 | 0X7F | 0X0 |  |  | m |  |  |  |  | ADC
[6 empty] | ARC_OD_RCS_Obj_18_FL |  | Intel LSB | 19 | 0 |  | 9 | unsigned | 0.2 | -51.1 | -51.1 | 51.1 | 0X0 | 0X1FF | 0X0 |  |  | dBsm |  |  |  |  | ADC
[6 empty] | ARC_OD_Orientation_Obj_18_FL |  | Intel LSB | 21 | 7 |  | 10 | unsigned | 0.01 | -5.11 | -5.11 | 5.12 | 0X0 | 0X3FF | 0X0 |  |  | rad |  |  |  |  | ADC
[6 empty] | ARC_OD_LifeCycle_Obj_18_FL |  | Intel LSB | 25 | 7 |  | 16 | unsigned | 1 | 0 | 0 | 65535 | 0X0 | 0XFFFF | 0X0 | [7 empty] | ADC
[6 empty] | ARC_OD_DistX_Obj_19_FL |  | Intel LSB | 27 | 7 |  | 12 | unsigned | 0.1 | -152 | -152 | 257.5 | 0X0 | 0XFFF | 0X0 |  |  | m |  |  |  |  | ADC
[6 empty] | ARC_OD_VabsX_Obj_19_FL |  | Intel LSB | 28 | 3 |  | 11 | unsigned | 0.125 | -128 | -128 | 127.875 | 0X0 | 0X7FF | 0X0 |  |  | m/s |  |  |  |  | ADC
[6 empty] | ARC_OD_AabsX_Obj_19_FL |  | Intel LSB | 29 | 0 |  | 9 | unsigned | 0.125 | -31.875 | -31.875 | 32 | 0X0 | 0X1FF | 0X0 |  |  | m/s^2 |  |  |  |  | ADC
[6 empty] | ARC_OD_AabsX_Obj_18_FL |  | Intel LSB | 2 | 0 |  | 9 | unsigned | 0.125 | -31.875 | -31.875 | 32 | 0X0 | 0X1FF | 0X0 |  |  | m/s^2 |  |  |  |  | ADC
[6 empty] | ARC_OD_VabsY_Obj_19_FL |  | Intel LSB | 32 | 3 |  | 11 | unsigned | 0.125 | -128 | -128 | 127.875 | 0X0 | 0X7FF | 0X0 |  |  | m/s |  |  |  |  | ADC
[6 empty] | ARC_OD_AabsY_Obj_19_FL |  | Intel LSB | 33 | 0 |  | 9 | unsigned | 0.125 | -31.875 | -31.875 | 32 | 0X0 | 0X1FF | 0X0 |  |  | m/s^2 |  |  |  |  | ADC
[6 empty] | ARC_OD_DistXStd_Obj_19_FL |  | Intel LSB | 35 | 7 |  | 8 | unsigned | 0.05 | 0 | 0 | 12.75 | 0X0 | 0XFF | 0X0 |  |  | m |  |  |  |  | ADC
[6 empty] | ARC_OD_DistYStd_Obj_19_FL |  | Intel LSB | 36 | 7 |  | 8 | unsigned | 0.1 | 0 | 0 | 25.5 | 0X0 | 0XFF | 0X0 |  |  | m |  |  |  |  | ADC
[6 empty] | ARC_OD_VabsXStd_Obj_19_FL |  | Intel LSB | 37 | 7 |  | 7 | unsigned | 0.1 | 0 | 0 | 12.7 | 0X0 | 0X7F | 0X0 |  |  | m/s |  |  |  |  | ADC
[6 empty] | ARC_OD_VabsYStd_Obj_19_FL |  | Intel LSB | 37 | 0 |  | 7 | unsigned | 0.2 | 0 | 0 | 25.4 | 0X0 | 0X7F | 0X0 |  |  | m/s |  |  |  |  | ADC
[6 empty] | ARC_OD_AabsXStd_Obj_19_FL |  | Intel LSB | 38 | 1 |  | 7 | unsigned | 0.25 | 0 | 0 | 31.75 | 0X0 | 0X7F | 0X0 |  |  | m/s^2 |  |  |  |  | ADC
[6 empty] | ARC_OD_Classification_Obj_19_FL |  | Intel LSB | 39 | 2 |  | 3 | unsigned | 1 | 0 | 0 | 7 | 0X0 | 0X7 | 0X0 |  |  |  | 0X0: Unknow 0X1: Person 0X2: Bimo 0X3: Car 0X4: Truck 0X5: Barrier 0X6: Reserved 0X7: Reserved |  |  |  | ADC
[6 empty] | ARC_OD_AabsYStd_Obj_19_FL |  | Intel LSB | 40 | 7 |  | 8 | unsigned | 0.25 | 0 | 0 | 63.75 | 0X0 | 0XFF | 0X0 |  |  | m/s^2 |  |  |  |  | ADC
[6 empty] | ARC_OD_ClassConf_Obj_19_FL |  | Intel LSB | 41 | 7 |  | 7 | unsigned | 1 | 0 | 0 | 127 | 0X0 | 0X7F | 0X0 |  |  | % |  |  |  |  | ADC
[6 empty] | ARC_OD_DistY_Obj_18_FL |  | Intel LSB | 4 | 7 |  | 12 | unsigned | 0.0875 | -179.113 | -179.113 | 179.2 | 0X0 | 0XFFF | 0X0 |  |  | m |  |  |  |  | ADC
[6 empty] | ARC_OD_ProbOfExist_Obj_19_FL |  | Intel LSB | 41 | 0 |  | 7 | unsigned | 1 | 0 | 0 | 127 | 0X0 | 0X7F | 0X0 |  |  | % |  |  |  |  | ADC
[6 empty] | ARC_OD_DynProp_Obj_19_FL |  | Intel LSB | 43 | 2 |  | 3 | unsigned | 1 | 0 | 0 | 7 | 0X0 | 0X7 | 0X0 |  |  |  | 0X0: STATIONAR 0X1: MOVIN 0X2: ONCOMING 0X3: STOPPE 0X4: CROSSING_LEFT2RIGH 0X5: CROSSING_RIGHT2LEF 0X6: RESERVE 0X7: RESERVED |  |  |  | ADC
[6 empty] | ARC_OD_Length_Obj_19_FL |  | Intel LSB | 44 | 0 |  | 7 | unsigned | 0.2 | 0 | 0 | 25.4 | 0X0 | 0X7F | 0X0 |  |  | m |  |  |  |  | ADC
[6 empty] | ARC_OD_Width_Obj_19_FL |  | Intel LSB | 46 | 7 |  | 7 | unsigned | 0.2 | 0 | 0 | 25.4 | 0X0 | 0X7F | 0X0 |  |  | m |  |  |  |  | ADC
[6 empty] | ARC_OD_RCS_Obj_19_FL |  | Intel LSB | 46 | 0 |  | 9 | unsigned | 0.2 | -51.1 | -51.1 | 51.1 | 0X0 | 0X1FF | 0X0 |  |  | dBsm |  |  |  |  | ADC
[6 empty] | ARC_OD_Orientation_Obj_19_FL |  | Intel LSB | 48 | 7 |  | 10 | unsigned | 0.01 | -5.11 | -5.11 | 5.12 | 0X0 | 0X3FF | 0X0 |  |  | rad |  |  |  |  | ADC
[6 empty] | ARC_OD_LifeCycle_Obj_19_FL |  | Intel LSB | 52 | 7 |  | 16 | unsigned | 1 | 0 | 0 | 65535 | 0X0 | 0XFFFF | 0X0 | [7 empty] | ADC
[6 empty] | ARC_OD_ObstacleProb_Obj_18_FL |  | Intel LSB | 55 | 7 |  | 7 | unsigned | 1 | 0 | 0 | 127 | 0X0 | 0X7F | 0X0 |  |  | % |  |  |  |  | ADC
[6 empty] | ARC_OD_ObstacleProb_Obj_19_FL |  | Intel LSB | 56 | 7 |  | 7 | unsigned | 1 | 0 | 0 | 127 | 0X0 | 0X7F | 0X0 |  |  | % |  |  |  |  | ADC
[6 empty] | ARC_OD_VabsY_Obj_18_FL |  | Intel LSB | 5 | 3 |  | 11 | unsigned | 0.125 | -128 | -128 | 127.875 | 0X0 | 0X7FF | 0X0 |  |  | m/s |  |  |  |  | ADC
[6 empty] | ARC_OD_ID_18_FL |  | Intel LSB | 57 | 7 |  | 8 | unsigned | 1 | 0 | 0 | 255 | 0X0 | 0XFF | 0X0 | [7 empty] | ADC
[6 empty] | ARC_OD_ID_19_FL |  | Intel LSB | 58 | 7 |  | 8 | unsigned | 1 | 0 | 0 | 255 | 0X0 | 0XFF | 0X0 | [7 empty] | ADC
[6 empty] | ARC_OD_MsgCounter_Obj_18_19_FL |  | Intel LSB | 61 | 3 |  | 4 | unsigned | 1 | 0 | 0 | 15 | 0X0 | 0XF | 0X0 | [7 empty] | ADC
[6 empty] | ARC_OD_CRC8_Obj_18_19_FL |  | Intel LSB | 63 | 7 |  | 8 | unsigned | 1 | 0 | 0 | 256 | 0X0 | 0X0 | 0X0 | [7 empty] | ADC
[6 empty] | ARC_OD_AabsY_Obj_18_FL |  | Intel LSB | 6 | 0 |  | 9 | unsigned | 0.125 | -31.875 | -31.875 | 32 | 0X0 | 0X1FF | 0X0 |  |  | m/s^2 |  |  |  |  | ADC
[6 empty] | ARC_OD_DistXStd_Obj_18_FL |  | Intel LSB | 8 | 7 |  | 8 | unsigned | 0.05 | 0 | 0 | 12.75 | 0X0 | 0XFF | 0X0 |  |  | m |  |  |  |  | ADC
[6 empty] | ARC_OD_DistYStd_Obj_18_FL |  | Intel LSB | 9 | 7 |  | 8 | unsigned | 0.1 | 0 | 0 | 25.5 | 0X0 | 0XFF | 0X0 |  |  | m |  |  |  |  | ADC
[6 empty] | ARC_OD_VabsXStd_Obj_18_FL |  | Intel LSB | 10 | 7 |  | 7 | unsigned | 0.1 | 0 | 0 | 12.7 | 0X0 | 0X7F | 0X0 |  |  | m/s |  |  |  |  | ADC
[6 empty] | ARC_OD_VabsYStd_Obj_18_FL |  | Intel LSB | 10 | 0 |  | 7 | unsigned | 0.2 | 0 | 0 | 25.4 | 0X0 | 0X7F | 0X0 |  |  | m/s |  |  |  |  | ADC
[6 empty] | ARC_OD_AabsXStd_Obj_18_FL |  | Intel LSB | 11 | 1 |  | 7 | unsigned | 0.25 | 0 | 0 | 31.75 | 0X0 | 0X7F | 0X0 |  |  | m/s^2 |  |  |  |  | ADC
ARC_OD_16_17_FL | CANFD Standard | 0X659 |  | 50 | 64 | [19 empty] | 0 | 0 | 0 | ARC
[6 empty] | ARC_OD_Length_Obj_17_FL |  | Intel LSB | 44 | 0 |  | 7 | unsigned | 0.2 | 0 | 0 | 25.4 | 0X0 | 0X7F | 0X0 |  |  | m |  |  |  |  | Vector__XXX
[6 empty] | ARC_OD_DynProp_Obj_17_FL |  | Intel LSB | 43 | 2 |  | 3 | unsigned | 1 | 0 | 0 | 7 | 0X0 | 0X7 | 0X0 |  |  |  | 0X0: STATIONAR 0X1: MOVIN 0X2: ONCOMING 0X3: STOPPE 0X4: CROSSING_LEFT2RIGH 0X5: CROSSING_RIGHT2LEF 0X6: RESERVE 0X7: RESERVED |  |  |  | Vector__XXX
[6 empty] | ARC_OD_VabsX_Obj_17_FL |  | Intel LSB | 28 | 3 |  | 11 | unsigned | 0.125 | -128 | -128 | 127.875 | 0X0 | 0X7FF | 0X0 |  |  | m/s |  |  |  |  | Vector__XXX
[6 empty] | ARC_OD_LifeCycle_Obj_16_FL |  | Intel LSB | 25 | 7 |  | 16 | unsigned | 1 | 0 | 0 | 65535 | 0X0 | 0XFFFF | 0X0 | [7 empty] | Vector__XXX
[6 empty] | ARC_OD_Orientation_Obj_16_FL |  | Intel LSB | 21 | 7 |  | 10 | unsigned | 0.01 | -5.11 | -5.11 | 5.12 | 0X0 | 0X3FF | 0X0 |  |  | rad |  |  |  |  | Vector__XXX
[6 empty] | DistHeight_Obj_17_FL |  | Intel LSB | 60 | 7 |  | 8 | unsigned | 0.2 | -10 | -10 | 41 | 0X0 | 0XFF | 0X0 |  |  | m |  |  |  |  | ADC
[6 empty] | DistHeight_Obj_16_FL |  | Intel LSB | 59 | 7 |  | 8 | unsigned | 0.2 | -10 | -10 | 41 | 0X0 | 0XFF | 0X0 |  |  | m |  |  |  |  | ADC
[6 empty] | ARC_OD_DistX_Obj_16_FL |  | Intel LSB | 0 | 7 |  | 12 | unsigned | 0.1 | -152 | -152 | 257.5 | 0X0 | 0XFFF | 0X0 |  |  | m |  |  |  |  | ADC
[6 empty] | ARC_OD_Classification_Obj_16_FL |  | Intel LSB | 12 | 2 |  | 3 | unsigned | 1 | 0 | 0 | 7 | 0X0 | 0X7 | 0X0 |  |  |  | 0X0: Unknow 0X1: Person 0X2: Bimo 0X3: Car 0X4: Truck 0X5: Barrier 0X6: Reserved 0X7: Reserved |  |  |  | ADC
[6 empty] | ARC_OD_AabsYStd_Obj_16_FL |  | Intel LSB | 13 | 7 |  | 8 | unsigned | 0.25 | 0 | 0 | 63.75 | 0X0 | 0XFF | 0X0 |  |  | m/s^2 |  |  |  |  | ADC
[6 empty] | ARC_OD_ClassConf_Obj_16_FL |  | Intel LSB | 14 | 7 |  | 7 | unsigned | 1 | 0 | 0 | 127 | 0X0 | 0X7F | 0X0 |  |  | % |  |  |  |  | ADC
[6 empty] | ARC_OD_ProbOfExist_Obj_16_FL |  | Intel LSB | 14 | 0 |  | 7 | unsigned | 1 | 0 | 0 | 127 | 0X0 | 0X7F | 0X0 |  |  | % |  |  |  |  | ADC
[6 empty] | ARC_OD_VabsX_Obj_16_FL |  | Intel LSB | 1 | 3 |  | 11 | unsigned | 0.125 | -128 | -128 | 127.875 | 0X0 | 0X7FF | 0X0 |  |  | m/s |  |  |  |  | ADC
[6 empty] | ARC_OD_DynProp_Obj_16_FL |  | Intel LSB | 16 | 2 |  | 3 | unsigned | 1 | 0 | 0 | 7 | 0X0 | 0X7 | 0X0 |  |  |  | 0X0: MOVING 0X1: STATIONARY 0X2: ONCOMING 0X3: CROSSING_LEFT2RIGHT 0X4: CROSSING_RIGHT2LEFT 0X5: UNKNOWN 0X6: STOPPED 0X7: RESERVED |  |  |  | ADC
[6 empty] | ARC_OD_Length_Obj_16_FL |  | Intel LSB | 17 | 0 |  | 7 | unsigned | 0.2 | 0 | 0 | 25.4 | 0X0 | 0X7F | 0X0 |  |  | m |  |  |  |  | ADC
[6 empty] | ARC_OD_MaintenanceState_Obj_16_F |  | Intel LSB | 18 | 1 |  | 2 | unsigned | 1 | 0 | 0 | 3 | 0X0 | 0X3 | 0X0 |  |  |  | 0X0: INVALID 0X1: NEW 0X2: MEASURED 0X3: PREDICTED |  |  |  | ADC
[6 empty] | ARC_OD_Width_Obj_16_FL |  | Intel LSB | 19 | 7 |  | 7 | unsigned | 0.2 | 0 | 0 | 25.4 | 0X0 | 0X7F | 0X0 |  |  | m |  |  |  |  | ADC
[6 empty] | ARC_OD_RCS_Obj_16_FL |  | Intel LSB | 19 | 0 |  | 9 | unsigned | 0.2 | -51.1 | -51.1 | 51.1 | 0X0 | 0X1FF | 0X0 |  |  | dBsm |  |  |  |  | ADC
[6 empty] | ARC_OD_DistX_Obj_17_FL |  | Intel LSB | 27 | 7 |  | 12 | unsigned | 0.1 | -152 | -152 | 257.5 | 0X0 | 0XFFF | 0X0 |  |  | m |  |  |  |  | ADC
[6 empty] | ARC_OD_AabsX_Obj_17_FL |  | Intel LSB | 29 | 0 |  | 9 | unsigned | 0.125 | -31.875 | -31.875 | 32 | 0X0 | 0X1FF | 0X0 |  |  | m/s^2 |  |  |  |  | ADC
[6 empty] | ARC_OD_AabsX_Obj_16_FL |  | Intel LSB | 2 | 0 |  | 9 | unsigned | 0.125 | -31.875 | -31.875 | 32 | 0X0 | 0X1FF | 0X0 |  |  | m/s^2 |  |  |  |  | ADC
[6 empty] | ARC_OD_DistY_Obj_17_FL |  | Intel LSB | 31 | 7 |  | 12 | unsigned | 0.0875 | -179.113 | -179.113 | 179.2 | 0X0 | 0XFFF | 0X0 |  |  | m |  |  |  |  | ADC
[6 empty] | ARC_OD_VabsY_Obj_17_FL |  | Intel LSB | 32 | 3 |  | 11 | unsigned | 0.125 | -128 | -128 | 127.875 | 0X0 | 0X7FF | 0X0 |  |  | m/s |  |  |  |  | ADC
[6 empty] | ARC_OD_AabsY_Obj_17_FL |  | Intel LSB | 33 | 0 |  | 9 | unsigned | 0.125 | -31.875 | -31.875 | 32 | 0X0 | 0X1FF | 0X0 |  |  | m/s^2 |  |  |  |  | ADC
[6 empty] | ARC_OD_DistXStd_Obj_17_FL |  | Intel LSB | 35 | 7 |  | 8 | unsigned | 0.05 | 0 | 0 | 12.75 | 0X0 | 0XFF | 0X0 |  |  | m |  |  |  |  | ADC
[6 empty] | ARC_OD_DistYStd_Obj_17_FL |  | Intel LSB | 36 | 7 |  | 8 | unsigned | 0.1 | 0 | 0 | 25.5 | 0X0 | 0XFF | 0X0 |  |  | m |  |  |  |  | ADC
[6 empty] | ARC_OD_VabsXStd_Obj_17_FL |  | Intel LSB | 37 | 7 |  | 7 | unsigned | 0.1 | 0 | 0 | 12.7 | 0X0 | 0X7F | 0X0 |  |  | m/s |  |  |  |  | ADC
[6 empty] | ARC_OD_VabsYStd_Obj_17_FL |  | Intel LSB | 37 | 0 |  | 7 | unsigned | 0.2 | 0 | 0 | 25.4 | 0X0 | 0X7F | 0X0 |  |  | m/s |  |  |  |  | ADC
[6 empty] | ARC_OD_AabsXStd_Obj_17_FL |  | Intel LSB | 38 | 1 |  | 7 | unsigned | 0.25 | 0 | 0 | 31.75 | 0X0 | 0X7F | 0X0 |  |  | m/s^2 |  |  |  |  | ADC
[6 empty] | ARC_OD_Classification_Obj_17_FL |  | Intel LSB | 39 | 2 |  | 3 | unsigned | 1 | 0 | 0 | 7 | 0X0 | 0X7 | 0X0 |  |  |  | 0X0: Unknow 0X1: Person 0X2: Bimo 0X3: Car 0X4: Truck 0X5: Barrier 0X6: Reserved 0X7: Reserved |  |  |  | ADC
[6 empty] | ARC_OD_AabsYStd_Obj_17_FL |  | Intel LSB | 40 | 7 |  | 8 | unsigned | 0.25 | 0 | 0 | 63.75 | 0X0 | 0XFF | 0X0 |  |  | m/s^2 |  |  |  |  | ADC
[6 empty] | ARC_OD_ClassConf_Obj_17_FL |  | Intel LSB | 41 | 7 |  | 7 | unsigned | 1 | 0 | 0 | 127 | 0X0 | 0X7F | 0X0 |  |  | % |  |  |  |  | ADC
[6 empty] | ARC_OD_DistY_Obj_16_FL |  | Intel LSB | 4 | 7 |  | 12 | unsigned | 0.0875 | -179.113 | -179.113 | 179.2 | 0X0 | 0XFFF | 0X0 |  |  | m |  |  |  |  | ADC
[6 empty] | ARC_OD_ProbOfExist_Obj_17_FL |  | Intel LSB | 41 | 0 |  | 7 | unsigned | 1 | 0 | 0 | 127 | 0X0 | 0X7F | 0X0 |  |  | % |  |  |  |  | ADC
[6 empty] | ARC_OD_MaintenanceState_Obj_0000 |  | Intel LSB | 45 | 1 |  | 2 | unsigned | 1 | 0 | 0 | 3 | 0X0 | 0X3 | 0X0 |  |  |  | 0X0: INVALID 0X1: NEW 0X2: MEASURED 0X3: PREDICTED |  |  |  | ADC
[6 empty] | ARC_OD_Width_Obj_17_FL |  | Intel LSB | 46 | 7 |  | 7 | unsigned | 0.2 | 0 | 0 | 25.4 | 0X0 | 0X7F | 0X0 |  |  | m |  |  |  |  | ADC
[6 empty] | ARC_OD_RCS_Obj_17_FL |  | Intel LSB | 46 | 0 |  | 9 | unsigned | 0.2 | -51.1 | -51.1 | 51.1 | 0X0 | 0X1FF | 0X0 |  |  | dBsm |  |  |  |  | ADC
[6 empty] | ARC_OD_Orientation_Obj_17_FL |  | Intel LSB | 48 | 7 |  | 10 | unsigned | 0.01 | -5.11 | -5.11 | 5.12 | 0X0 | 0X3FF | 0X0 |  |  | rad |  |  |  |  | ADC
[6 empty] | ARC_OD_LifeCycle_Obj_17_FL |  | Intel LSB | 52 | 7 |  | 16 | unsigned | 1 | 0 | 0 | 65535 | 0X0 | 0XFFFF | 0X0 | [7 empty] | ADC
[6 empty] | ARC_OD_ObstacleProb_Obj_16_FL |  | Intel LSB | 55 | 7 |  | 7 | unsigned | 1 | 0 | 0 | 127 | 0X0 | 0X7F | 0X0 |  |  | % |  |  |  |  | ADC
[6 empty] | ARC_OD_ObstacleProb_Obj_17_FL |  | Intel LSB | 56 | 7 |  | 7 | unsigned | 1 | 0 | 0 | 127 | 0X0 | 0X7F | 0X0 |  |  | % |  |  |  |  | ADC
[6 empty] | ARC_OD_VabsY_Obj_16_FL |  | Intel LSB | 5 | 3 |  | 11 | unsigned | 0.125 | -128 | -128 | 127.875 | 0X0 | 0X7FF | 0X0 |  |  | m/s |  |  |  |  | ADC
[6 empty] | ARC_OD_ID_16_FL |  | Intel LSB | 57 | 7 |  | 8 | unsigned | 1 | 0 | 0 | 255 | 0X0 | 0XFF | 0X0 | [7 empty] | ADC
[6 empty] | ARC_OD_ID_17_FL |  | Intel LSB | 58 | 7 |  | 8 | unsigned | 1 | 0 | 0 | 255 | 0X0 | 0XFF | 0X0 | [7 empty] | ADC
[6 empty] | ARC_OD_MsgCounter_Obj_16_17_FL |  | Intel LSB | 61 | 3 |  | 4 | unsigned | 1 | 0 | 0 | 15 | 0X0 | 0XF | 0X0 | [7 empty] | ADC
[6 empty] | ARC_OD_CRC8_Obj_16_17_FL |  | Intel LSB | 63 | 7 |  | 8 | unsigned | 1 | 0 | 0 | 256 | 0X0 | 0X0 | 0X0 | [7 empty] | ADC
[6 empty] | ARC_OD_AabsY_Obj_16_FL |  | Intel LSB | 6 | 0 |  | 9 | unsigned | 0.125 | -31.875 | -31.875 | 32 | 0X0 | 0X1FF | 0X0 |  |  | m/s^2 |  |  |  |  | ADC
[6 empty] | ARC_OD_DistXStd_Obj_16_FL |  | Intel LSB | 8 | 7 |  | 8 | unsigned | 0.05 | 0 | 0 | 12.75 | 0X0 | 0XFF | 0X0 |  |  | m |  |  |  |  | ADC
[6 empty] | ARC_OD_DistYStd_Obj_16_FL |  | Intel LSB | 9 | 7 |  | 8 | unsigned | 0.1 | 0 | 0 | 25.5 | 0X0 | 0XFF | 0X0 |  |  | m |  |  |  |  | ADC
[6 empty] | ARC_OD_VabsXStd_Obj_16_FL |  | Intel LSB | 10 | 7 |  | 7 | unsigned | 0.1 | 0 | 0 | 12.7 | 0X0 | 0X7F | 0X0 |  |  | m/s |  |  |  |  | ADC
[6 empty] | ARC_OD_VabsYStd_Obj_16_FL |  | Intel LSB | 10 | 0 |  | 7 | unsigned | 0.2 | 0 | 0 | 25.4 | 0X0 | 0X7F | 0X0 |  |  | m/s |  |  |  |  | ADC
[6 empty] | ARC_OD_AabsXStd_Obj_16_FL |  | Intel LSB | 11 | 1 |  | 7 | unsigned | 0.25 | 0 | 0 | 31.75 | 0X0 | 0X7F | 0X0 |  |  | m/s^2 |  |  |  |  | ADC
ARC_OD_14_15_FL | CANFD Standard | 0X658 |  | 50 | 64 | [19 empty] | 0 | 0 | 0 | ARC
[6 empty] | ARC_OD_VabsYStd_Obj_15_FL |  | Intel LSB | 37 | 0 |  | 7 | unsigned | 0.2 | 0 | 0 | 25.4 | 0X0 | 0X7F | 0X0 |  |  | m/s |  |  |  |  | Vector__XXX
[6 empty] | ARC_OD_Classification_Obj_14_FL |  | Intel LSB | 12 | 2 |  | 3 | unsigned | 1 | 0 | 0 | 7 | 0X0 | 0X7 | 0X0 |  |  |  | 0X0: Unknow 0X1: Person 0X2: Bimo 0X3: Car 0X4: Truck 0X5: Barrier 0X6: Reserved 0X7: Reserved |  |  |  | Vector__XXX
[6 empty] | ARC_OD_AabsY_Obj_14_FL |  | Intel LSB | 6 | 0 |  | 9 | unsigned | 0.125 | -31.875 | -31.875 | 32 | 0X0 | 0X1FF | 0X0 |  |  | m/s^2 |  |  |  |  | Vector__XXX
[6 empty] | DistHeight_Obj_15_FL |  | Intel LSB | 60 | 7 |  | 8 | unsigned | 0.2 | -10 | -10 | 41 | 0X0 | 0XFF | 0X0 |  |  | m |  |  |  |  | ADC
[6 empty] | DistHeight_Obj_14_FL |  | Intel LSB | 59 | 7 |  | 8 | unsigned | 0.2 | -10 | -10 | 41 | 0X0 | 0XFF | 0X0 |  |  | m |  |  |  |  | ADC
[6 empty] | ARC_OD_DistX_Obj_14_FL |  | Intel LSB | 0 | 7 |  | 12 | unsigned | 0.1 | -152 | -152 | 257.5 | 0X0 | 0XFFF | 0X0 |  |  | m |  |  |  |  | ADC
[6 empty] | ARC_OD_AabsYStd_Obj_14_FL |  | Intel LSB | 13 | 7 |  | 8 | unsigned | 0.25 | 0 | 0 | 63.75 | 0X0 | 0XFF | 0X0 |  |  | m/s^2 |  |  |  |  | ADC
[6 empty] | ARC_OD_ClassConf_Obj_14_FL |  | Intel LSB | 14 | 7 |  | 7 | unsigned | 1 | 0 | 0 | 127 | 0X0 | 0X7F | 0X0 |  |  | % |  |  |  |  | ADC
[6 empty] | ARC_OD_ProbOfExist_Obj_14_FL |  | Intel LSB | 14 | 0 |  | 7 | unsigned | 1 | 0 | 0 | 127 | 0X0 | 0X7F | 0X0 |  |  | % |  |  |  |  | ADC
[6 empty] | ARC_OD_VabsX_Obj_14_FL |  | Intel LSB | 1 | 3 |  | 11 | unsigned | 0.125 | -128 | -128 | 127.875 | 0X0 | 0X7FF | 0X0 |  |  | m/s |  |  |  |  | ADC
[6 empty] | ARC_OD_DynProp_Obj_14_FL |  | Intel LSB | 16 | 2 |  | 3 | unsigned | 1 | 0 | 0 | 7 | 0X0 | 0X7 | 0X0 |  |  |  | 0X0: MOVING 0X1: STATIONARY 0X2: ONCOMING 0X3: CROSSING_LEFT2RIGHT 0X4: CROSSING_RIGHT2LEFT 0X5: UNKNOWN 0X6: STOPPED 0X7: RESERVED |  |  |  | ADC
[6 empty] | ARC_OD_Length_Obj_14_FL |  | Intel LSB | 17 | 0 |  | 7 | unsigned | 0.2 | 0 | 0 | 25.4 | 0X0 | 0X7F | 0X0 |  |  | m |  |  |  |  | ADC
[6 empty] | ARC_OD_MaintenanceState_Obj_14_F |  | Intel LSB | 18 | 1 |  | 2 | unsigned | 1 | 0 | 0 | 3 | 0X0 | 0X3 | 0X0 |  |  |  | 0X0: INVALID 0X1: NEW 0X2: MEASURED 0X3: PREDICTED |  |  |  | ADC
[6 empty] | ARC_OD_Width_Obj_14_FL |  | Intel LSB | 19 | 7 |  | 7 | unsigned | 0.2 | 0 | 0 | 25.4 | 0X0 | 0X7F | 0X0 |  |  | m |  |  |  |  | ADC
[6 empty] | ARC_OD_RCS_Obj_14_FL |  | Intel LSB | 19 | 0 |  | 9 | unsigned | 0.2 | -51.1 | -51.1 | 51.1 | 0X0 | 0X1FF | 0X0 |  |  | dBsm |  |  |  |  | ADC
[6 empty] | ARC_OD_Orientation_Obj_14_FL |  | Intel LSB | 21 | 7 |  | 10 | unsigned | 0.01 | -5.11 | -5.11 | 5.12 | 0X0 | 0X3FF | 0X0 |  |  | rad |  |  |  |  | ADC
[6 empty] | ARC_OD_LifeCycle_Obj_14_FL |  | Intel LSB | 25 | 7 |  | 16 | unsigned | 1 | 0 | 0 | 65535 | 0X0 | 0XFFFF | 0X0 | [7 empty] | ADC
[6 empty] | ARC_OD_DistX_Obj_15_FL |  | Intel LSB | 27 | 7 |  | 12 | unsigned | 0.1 | -152 | -152 | 257.5 | 0X0 | 0XFFF | 0X0 |  |  | m |  |  |  |  | ADC
[6 empty] | ARC_OD_VabsX_Obj_15_FL |  | Intel LSB | 28 | 3 |  | 11 | unsigned | 0.125 | -128 | -128 | 127.875 | 0X0 | 0X7FF | 0X0 |  |  | m/s |  |  |  |  | ADC
[6 empty] | ARC_OD_AabsX_Obj_15_FL |  | Intel LSB | 29 | 0 |  | 9 | unsigned | 0.125 | -31.875 | -31.875 | 32 | 0X0 | 0X1FF | 0X0 |  |  | m/s^2 |  |  |  |  | ADC
[6 empty] | ARC_OD_AabsX_Obj_14_FL |  | Intel LSB | 2 | 0 |  | 9 | unsigned | 0.125 | -31.875 | -31.875 | 32 | 0X0 | 0X1FF | 0X0 |  |  | m/s^2 |  |  |  |  | ADC
[6 empty] | ARC_OD_DistY_Obj_15_FL |  | Intel LSB | 31 | 7 |  | 12 | unsigned | 0.0875 | -179.113 | -179.113 | 179.2 | 0X0 | 0XFFF | 0X0 |  |  | m |  |  |  |  | ADC
[6 empty] | ARC_OD_VabsY_Obj_15_FL |  | Intel LSB | 32 | 3 |  | 11 | unsigned | 0.125 | -128 | -128 | 127.875 | 0X0 | 0X7FF | 0X0 |  |  | m/s |  |  |  |  | ADC
[6 empty] | ARC_OD_AabsY_Obj_15_FL |  | Intel LSB | 33 | 0 |  | 9 | unsigned | 0.125 | -31.875 | -31.875 | 32 | 0X0 | 0X1FF | 0X0 |  |  | m/s^2 |  |  |  |  | ADC
[6 empty] | ARC_OD_DistXStd_Obj_15_FL |  | Intel LSB | 35 | 7 |  | 8 | unsigned | 0.05 | 0 | 0 | 12.75 | 0X0 | 0XFF | 0X0 |  |  | m |  |  |  |  | ADC
[6 empty] | ARC_OD_DistYStd_Obj_15_FL |  | Intel LSB | 36 | 7 |  | 8 | unsigned | 0.1 | 0 | 0 | 25.5 | 0X0 | 0XFF | 0X0 |  |  | m |  |  |  |  | ADC
[6 empty] | ARC_OD_VabsXStd_Obj_15_FL |  | Intel LSB | 37 | 7 |  | 7 | unsigned | 0.1 | 0 | 0 | 12.7 | 0X0 | 0X7F | 0X0 |  |  | m/s |  |  |  |  | ADC
[6 empty] | ARC_OD_AabsXStd_Obj_15_FL |  | Intel LSB | 38 | 1 |  | 7 | unsigned | 0.25 | 0 | 0 | 31.75 | 0X0 | 0X7F | 0X0 |  |  | m/s^2 |  |  |  |  | ADC
[6 empty] | ARC_OD_Classification_Obj_15_FL |  | Intel LSB | 39 | 2 |  | 3 | unsigned | 1 | 0 | 0 | 7 | 0X0 | 0X7 | 0X0 |  |  |  | 0X0: Unknow 0X1: Person 0X2: Bimo 0X3: Car 0X4: Truck 0X5: Barrier 0X6: Reserved 0X7: Reserved |  |  |  | ADC
[6 empty] | ARC_OD_AabsYStd_Obj_15_FL |  | Intel LSB | 40 | 7 |  | 8 | unsigned | 0.25 | 0 | 0 | 63.75 | 0X0 | 0XFF | 0X0 |  |  | m/s^2 |  |  |  |  | ADC
[6 empty] | ARC_OD_ClassConf_Obj_15_FL |  | Intel LSB | 41 | 7 |  | 7 | unsigned | 1 | 0 | 0 | 127 | 0X0 | 0X7F | 0X0 |  |  | % |  |  |  |  | ADC
[6 empty] | ARC_OD_DistY_Obj_14_FL |  | Intel LSB | 4 | 7 |  | 12 | unsigned | 0.0875 | -179.113 | -179.113 | 179.2 | 0X0 | 0XFFF | 0X0 |  |  | m |  |  |  |  | ADC
[6 empty] | ARC_OD_ProbOfExist_Obj_15_FL |  | Intel LSB | 41 | 0 |  | 7 | unsigned | 1 | 0 | 0 | 127 | 0X0 | 0X7F | 0X0 |  |  | % |  |  |  |  | ADC
[6 empty] | ARC_OD_DynProp_Obj_15_FL |  | Intel LSB | 43 | 2 |  | 3 | unsigned | 1 | 0 | 0 | 7 | 0X0 | 0X7 | 0X0 |  |  |  | 0X0: STATIONAR 0X1: MOVIN 0X2: ONCOMING 0X3: STOPPE 0X4: CROSSING_LEFT2RIGH 0X5: CROSSING_RIGHT2LEF 0X6: RESERVE 0X7: RESERVED |  |  |  | ADC
[6 empty] | ARC_OD_Length_Obj_15_FL |  | Intel LSB | 44 | 0 |  | 7 | unsigned | 0.2 | 0 | 0 | 25.4 | 0X0 | 0X7F | 0X0 |  |  | m |  |  |  |  | ADC
[6 empty] | ARC_OD_MaintenanceState_Obj_15_F |  | Intel LSB | 45 | 1 |  | 2 | unsigned | 1 | 0 | 0 | 3 | 0X0 | 0X3 | 0X0 |  |  |  | 0X0: INVALID 0X1: NEW 0X2: MEASURED 0X3: PREDICTED |  |  |  | ADC
[6 empty] | ARC_OD_Width_Obj_15_FL |  | Intel LSB | 46 | 7 |  | 7 | unsigned | 0.2 | 0 | 0 | 25.4 | 0X0 | 0X7F | 0X0 |  |  | m |  |  |  |  | ADC
[6 empty] | ARC_OD_RCS_Obj_15_FL |  | Intel LSB | 46 | 0 |  | 9 | unsigned | 0.2 | -51.1 | -51.1 | 51.1 | 0X0 | 0X1FF | 0X0 |  |  | dBsm |  |  |  |  | ADC
[6 empty] | ARC_OD_Orientation_Obj_15_FL |  | Intel LSB | 48 | 7 |  | 10 | unsigned | 0.01 | -5.11 | -5.11 | 5.12 | 0X0 | 0X3FF | 0X0 |  |  | rad |  |  |  |  | ADC
[6 empty] | ARC_OD_LifeCycle_Obj_15_FL |  | Intel LSB | 52 | 7 |  | 16 | unsigned | 1 | 0 | 0 | 65535 | 0X0 | 0XFFFF | 0X0 | [7 empty] | ADC
[6 empty] | ARC_OD_ObstacleProb_Obj_14_FL |  | Intel LSB | 55 | 7 |  | 7 | unsigned | 1 | 0 | 0 | 127 | 0X0 | 0X7F | 0X0 |  |  | % |  |  |  |  | ADC
[6 empty] | ARC_OD_ObstacleProb_Obj_15_FL |  | Intel LSB | 56 | 7 |  | 7 | unsigned | 1 | 0 | 0 | 127 | 0X0 | 0X7F | 0X0 |  |  | % |  |  |  |  | ADC
[6 empty] | ARC_OD_VabsY_Obj_14_FL |  | Intel LSB | 5 | 3 |  | 11 | unsigned | 0.125 | -128 | -128 | 127.875 | 0X0 | 0X7FF | 0X0 |  |  | m/s |  |  |  |  | ADC
[6 empty] | ARC_OD_ID_14_FL |  | Intel LSB | 57 | 7 |  | 8 | unsigned | 1 | 0 | 0 | 255 | 0X0 | 0XFF | 0X0 | [7 empty] | ADC
[6 empty] | ARC_OD_ID_15_FL |  | Intel LSB | 58 | 7 |  | 8 | unsigned | 1 | 0 | 0 | 255 | 0X0 | 0XFF | 0X0 | [7 empty] | ADC
[6 empty] | ARC_OD_MsgCounter_Obj_14_15_FL |  | Intel LSB | 61 | 3 |  | 4 | unsigned | 1 | 0 | 0 | 15 | 0X0 | 0XF | 0X0 | [7 empty] | ADC
[6 empty] | ARC_OD_CRC8_Obj_14_15_FL |  | Intel LSB | 63 | 7 |  | 8 | unsigned | 1 | 0 | 0 | 256 | 0X0 | 0X0 | 0X0 | [7 empty] | ADC
[6 empty] | ARC_OD_DistXStd_Obj_14_FL |  | Intel LSB | 8 | 7 |  | 8 | unsigned | 0.05 | 0 | 0 | 12.75 | 0X0 | 0XFF | 0X0 |  |  | m |  |  |  |  | ADC
[6 empty] | ARC_OD_DistYStd_Obj_14_FL |  | Intel LSB | 9 | 7 |  | 8 | unsigned | 0.1 | 0 | 0 | 25.5 | 0X0 | 0XFF | 0X0 |  |  | m |  |  |  |  | ADC
[6 empty] | ARC_OD_VabsXStd_Obj_14_FL |  | Intel LSB | 10 | 7 |  | 7 | unsigned | 0.1 | 0 | 0 | 12.7 | 0X0 | 0X7F | 0X0 |  |  | m/s |  |  |  |  | ADC
[6 empty] | ARC_OD_VabsYStd_Obj_14_FL |  | Intel LSB | 10 | 0 |  | 7 | unsigned | 0.2 | 0 | 0 | 25.4 | 0X0 | 0X7F | 0X0 |  |  | m/s |  |  |  |  | ADC
[6 empty] | ARC_OD_AabsXStd_Obj_14_FL |  | Intel LSB | 11 | 1 |  | 7 | unsigned | 0.25 | 0 | 0 | 31.75 | 0X0 | 0X7F | 0X0 |  |  | m/s^2 |  |  |  |  | ADC
ARC_OD_12_13_FL | CANFD Standard | 0X657 |  | 50 | 64 | [19 empty] | 0 | 0 | 0 | ARC
[6 empty] | ARC_OD_Length_Obj_12_FL |  | Intel LSB | 17 | 0 |  | 7 | unsigned | 0.2 | 0 | 0 | 25.4 | 0X0 | 0X7F | 0X0 |  |  | m |  |  |  |  | Vector__XXX
[6 empty] | ARC_OD_DistY_Obj_13_FL |  | Intel LSB | 31 | 7 |  | 12 | unsigned | 0.0875 | -179.113 | -179.113 | 179.2 | 0X0 | 0XFFF | 0X0 |  |  | m |  |  |  |  | Vector__XXX
[6 empty] | ARC_OD_AabsXStd_Obj_13_FL |  | Intel LSB | 38 | 1 |  | 7 | unsigned | 0.25 | 0 | 0 | 31.75 | 0X0 | 0X7F | 0X0 |  |  | m/s^2 |  |  |  |  | Vector__XXX
[6 empty] | ARC_OD_AabsY_Obj_12_FL |  | Intel LSB | 6 | 0 |  | 9 | unsigned | 0.125 | -31.875 | -31.875 | 32 | 0X0 | 0X1FF | 0X0 |  |  | m/s^2 |  |  |  |  | Vector__XXX
[6 empty] | DistHeight_Obj_13_FL |  | Intel LSB | 60 | 7 |  | 8 | unsigned | 0.2 | -10 | -10 | 41 | 0X0 | 0XFF | 0X0 |  |  | m |  |  |  |  | ADC
[6 empty] | DistHeight_Obj_12_FL |  | Intel LSB | 59 | 7 |  | 8 | unsigned | 0.2 | -10 | -10 | 41 | 0X0 | 0XFF | 0X0 |  |  | m |  |  |  |  | ADC
[6 empty] | ARC_OD_DistX_Obj_12_FL |  | Intel LSB | 0 | 7 |  | 12 | unsigned | 0.1 | -152 | -152 | 257.5 | 0X0 | 0XFFF | 0X0 |  |  | m |  |  |  |  | ADC
[6 empty] | ARC_OD_Classification_Obj_12_FL |  | Intel LSB | 12 | 2 |  | 3 | unsigned | 1 | 0 | 0 | 7 | 0X0 | 0X7 | 0X0 |  |  |  | 0X0: Unknow 0X1: Person 0X2: Bimo 0X3: Car 0X4: Truck 0X5: Barrier 0X6: Reserved 0X7: Reserved |  |  |  | ADC
[6 empty] | ARC_OD_AabsYStd_Obj_12_FL |  | Intel LSB | 13 | 7 |  | 8 | unsigned | 0.25 | 0 | 0 | 63.75 | 0X0 | 0XFF | 0X0 |  |  | m/s^2 |  |  |  |  | ADC
[6 empty] | ARC_OD_ClassConf_Obj_12_FL |  | Intel LSB | 14 | 7 |  | 7 | unsigned | 1 | 0 | 0 | 127 | 0X0 | 0X7F | 0X0 |  |  | % |  |  |  |  | ADC
[6 empty] | ARC_OD_ProbOfExist_Obj_12_FL |  | Intel LSB | 14 | 0 |  | 7 | unsigned | 1 | 0 | 0 | 127 | 0X0 | 0X7F | 0X0 |  |  | % |  |  |  |  | ADC
[6 empty] | ARC_OD_VabsX_Obj_12_FL |  | Intel LSB | 1 | 3 |  | 11 | unsigned | 0.125 | -128 | -128 | 127.875 | 0X0 | 0X7FF | 0X0 |  |  | m/s |  |  |  |  | ADC
[6 empty] | ARC_OD_DynProp_Obj_12_FL |  | Intel LSB | 16 | 2 |  | 3 | unsigned | 1 | 0 | 0 | 7 | 0X0 | 0X7 | 0X0 |  |  |  | 0X0: MOVING 0X1: STATIONARY 0X2: ONCOMING 0X3: CROSSING_LEFT2RIGHT 0X4: CROSSING_RIGHT2LEFT 0X5: UNKNOWN 0X6: STOPPED 0X7: RESERVED |  |  |  | ADC
[6 empty] | ARC_OD_MaintenanceState_Obj_12_F |  | Intel LSB | 18 | 1 |  | 2 | unsigned | 1 | 0 | 0 | 3 | 0X0 | 0X3 | 0X0 |  |  |  | 0X0: INVALID 0X1: NEW 0X2: MEASURED 0X3: PREDICTED |  |  |  | ADC
[6 empty] | ARC_OD_Width_Obj_12_FL |  | Intel LSB | 19 | 7 |  | 7 | unsigned | 0.2 | 0 | 0 | 25.4 | 0X0 | 0X7F | 0X0 |  |  | m |  |  |  |  | ADC
[6 empty] | ARC_OD_RCS_Obj_12_FL |  | Intel LSB | 19 | 0 |  | 9 | unsigned | 0.2 | -51.1 | -51.1 | 51.1 | 0X0 | 0X1FF | 0X0 |  |  | dBsm |  |  |  |  | ADC
[6 empty] | ARC_OD_Orientation_Obj_12_FL |  | Intel LSB | 21 | 7 |  | 10 | unsigned | 0.01 | -5.11 | -5.11 | 5.12 | 0X0 | 0X3FF | 0X0 |  |  | rad |  |  |  |  | ADC
[6 empty] | ARC_OD_LifeCycle_Obj_12_FL |  | Intel LSB | 25 | 7 |  | 16 | unsigned | 1 | 0 | 0 | 65535 | 0X0 | 0XFFFF | 0X0 | [7 empty] | ADC
[6 empty] | ARC_OD_DistX_Obj_13_FL |  | Intel LSB | 27 | 7 |  | 12 | unsigned | 0.1 | -152 | -152 | 257.5 | 0X0 | 0XFFF | 0X0 |  |  | m |  |  |  |  | ADC
[6 empty] | ARC_OD_VabsX_Obj_13_FL |  | Intel LSB | 28 | 3 |  | 11 | unsigned | 0.125 | -128 | -128 | 127.875 | 0X0 | 0X7FF | 0X0 |  |  | m/s |  |  |  |  | ADC
[6 empty] | ARC_OD_AabsX_Obj_13_FL |  | Intel LSB | 29 | 0 |  | 9 | unsigned | 0.125 | -31.875 | -31.875 | 32 | 0X0 | 0X1FF | 0X0 |  |  | m/s^2 |  |  |  |  | ADC
[6 empty] | ARC_OD_AabsX_Obj_12_FL |  | Intel LSB | 2 | 0 |  | 9 | unsigned | 0.125 | -31.875 | -31.875 | 32 | 0X0 | 0X1FF | 0X0 |  |  | m/s^2 |  |  |  |  | ADC
[6 empty] | ARC_OD_VabsY_Obj_13_FL |  | Intel LSB | 32 | 3 |  | 11 | unsigned | 0.125 | -128 | -128 | 127.875 | 0X0 | 0X7FF | 0X0 |  |  | m/s |  |  |  |  | ADC
[6 empty] | ARC_OD_AabsY_Obj_13_FL |  | Intel LSB | 33 | 0 |  | 9 | unsigned | 0.125 | -31.875 | -31.875 | 32 | 0X0 | 0X1FF | 0X0 |  |  | m/s^2 |  |  |  |  | ADC
[6 empty] | ARC_OD_DistXStd_Obj_13_FL |  | Intel LSB | 35 | 7 |  | 8 | unsigned | 0.05 | 0 | 0 | 12.75 | 0X0 | 0XFF | 0X0 |  |  | m |  |  |  |  | ADC
[6 empty] | ARC_OD_DistYStd_Obj_13_FL |  | Intel LSB | 36 | 7 |  | 8 | unsigned | 0.1 | 0 | 0 | 25.5 | 0X0 | 0XFF | 0X0 |  |  | m |  |  |  |  | ADC
[6 empty] | ARC_OD_VabsXStd_Obj_13_FL |  | Intel LSB | 37 | 7 |  | 7 | unsigned | 0.1 | 0 | 0 | 12.7 | 0X0 | 0X7F | 0X0 |  |  | m/s |  |  |  |  | ADC
[6 empty] | ARC_OD_VabsYStd_Obj_13_FL |  | Intel LSB | 37 | 0 |  | 7 | unsigned | 0.2 | 0 | 0 | 25.4 | 0X0 | 0X7F | 0X0 |  |  | m/s |  |  |  |  | ADC
[6 empty] | ARC_OD_Classification_Obj_13_FL |  | Intel LSB | 39 | 2 |  | 3 | unsigned | 1 | 0 | 0 | 7 | 0X0 | 0X7 | 0X0 |  |  |  | 0X0: Unknow 0X1: Person 0X2: Bimo 0X3: Car 0X4: Truck 0X5: Barrier 0X6: Reserved 0X7: Reserved |  |  |  | ADC
[6 empty] | ARC_OD_AabsYStd_Obj_13_FL |  | Intel LSB | 40 | 7 |  | 8 | unsigned | 0.25 | 0 | 0 | 63.75 | 0X0 | 0XFF | 0X0 |  |  | m/s^2 |  |  |  |  | ADC
[6 empty] | ARC_OD_ClassConf_Obj_13_FL |  | Intel LSB | 41 | 7 |  | 7 | unsigned | 1 | 0 | 0 | 127 | 0X0 | 0X7F | 0X0 |  |  | % |  |  |  |  | ADC
[6 empty] | ARC_OD_DistY_Obj_12_FL |  | Intel LSB | 4 | 7 |  | 12 | unsigned | 0.0875 | -179.113 | -179.113 | 179.2 | 0X0 | 0XFFF | 0X0 |  |  | m |  |  |  |  | ADC
[6 empty] | ARC_OD_ProbOfExist_Obj_13_FL |  | Intel LSB | 41 | 0 |  | 7 | unsigned | 1 | 0 | 0 | 127 | 0X0 | 0X7F | 0X0 |  |  | % |  |  |  |  | ADC
[6 empty] | ARC_OD_DynProp_Obj_13_FL |  | Intel LSB | 43 | 2 |  | 3 | unsigned | 1 | 0 | 0 | 7 | 0X0 | 0X7 | 0X0 |  |  |  | 0X0: STATIONAR 0X1: MOVIN 0X2: ONCOMING 0X3: STOPPE 0X4: CROSSING_LEFT2RIGH 0X5: CROSSING_RIGHT2LEF 0X6: RESERVE 0X7: RESERVED |  |  |  | ADC
[6 empty] | ARC_OD_Length_Obj_13_FL |  | Intel LSB | 44 | 0 |  | 7 | unsigned | 0.2 | 0 | 0 | 25.4 | 0X0 | 0X7F | 0X0 |  |  | m |  |  |  |  | ADC
[6 empty] | ARC_OD_MaintenanceState_Obj_13_F |  | Intel LSB | 45 | 1 |  | 2 | unsigned | 1 | 0 | 0 | 3 | 0X0 | 0X3 | 0X0 |  |  |  | 0X0: INVALID 0X1: NEW 0X2: MEASURED 0X3: PREDICTED |  |  |  | ADC
[6 empty] | ARC_OD_Width_Obj_13_FL |  | Intel LSB | 46 | 7 |  | 7 | unsigned | 0.2 | 0 | 0 | 25.4 | 0X0 | 0X7F | 0X0 |  |  | m |  |  |  |  | ADC
[6 empty] | ARC_OD_RCS_Obj_13_FL |  | Intel LSB | 46 | 0 |  | 9 | unsigned | 0.2 | -51.1 | -51.1 | 51.1 | 0X0 | 0X1FF | 0X0 |  |  | dBsm |  |  |  |  | ADC
[6 empty] | ARC_OD_Orientation_Obj_13_FL |  | Intel LSB | 48 | 7 |  | 10 | unsigned | 0.01 | -5.11 | -5.11 | 5.12 | 0X0 | 0X3FF | 0X0 |  |  | rad |  |  |  |  | ADC
[6 empty] | ARC_OD_LifeCycle_Obj_13_FL |  | Intel LSB | 52 | 7 |  | 16 | unsigned | 1 | 0 | 0 | 65535 | 0X0 | 0XFFFF | 0X0 | [7 empty] | ADC
[6 empty] | ARC_OD_ObstacleProb_Obj_12_FL |  | Intel LSB | 55 | 7 |  | 7 | unsigned | 1 | 0 | 0 | 127 | 0X0 | 0X7F | 0X0 |  |  | % |  |  |  |  | ADC
[6 empty] | ARC_OD_ObstacleProb_Obj_13_FL |  | Intel LSB | 56 | 7 |  | 7 | unsigned | 1 | 0 | 0 | 127 | 0X0 | 0X7F | 0X0 |  |  | % |  |  |  |  | ADC
[6 empty] | ARC_OD_VabsY_Obj_12_FL |  | Intel LSB | 5 | 3 |  | 11 | unsigned | 0.125 | -128 | -128 | 127.875 | 0X0 | 0X7FF | 0X0 |  |  | m/s |  |  |  |  | ADC
[6 empty] | ARC_OD_ID_13_FL |  | Intel LSB | 58 | 7 |  | 8 | unsigned | 1 | 0 | 0 | 255 | 0X0 | 0XFF | 0X0 | [7 empty] | ADC
[6 empty] | ARC_OD_MsgCounter_Obj_12_13_FL |  | Intel LSB | 61 | 3 |  | 4 | unsigned | 1 | 0 | 0 | 15 | 0X0 | 0XF | 0X0 | [7 empty] | ADC
[6 empty] | ARC_OD_CRC8_Obj_12_13_FL |  | Intel LSB | 63 | 7 |  | 8 | unsigned | 1 | 0 | 0 | 256 | 0X0 | 0X0 | 0X0 | [7 empty] | ADC
[6 empty] | ARC_OD_DistXStd_Obj_12_FL |  | Intel LSB | 8 | 7 |  | 8 | unsigned | 0.05 | 0 | 0 | 12.75 | 0X0 | 0XFF | 0X0 |  |  | m |  |  |  |  | ADC
[6 empty] | ARC_OD_DistYStd_Obj_12_FL |  | Intel LSB | 9 | 7 |  | 8 | unsigned | 0.1 | 0 | 0 | 25.5 | 0X0 | 0XFF | 0X0 |  |  | m |  |  |  |  | ADC
[6 empty] | ARC_OD_VabsXStd_Obj_12_FL |  | Intel LSB | 10 | 7 |  | 7 | unsigned | 0.1 | 0 | 0 | 12.7 | 0X0 | 0X7F | 0X0 |  |  | m/s |  |  |  |  | ADC
[6 empty] | ARC_OD_VabsYStd_Obj_12_FL |  | Intel LSB | 10 | 0 |  | 7 | unsigned | 0.2 | 0 | 0 | 25.4 | 0X0 | 0X7F | 0X0 |  |  | m/s |  |  |  |  | ADC
[6 empty] | ARC_OD_AabsXStd_Obj_12_FL |  | Intel LSB | 11 | 1 |  | 7 | unsigned | 0.25 | 0 | 0 | 31.75 | 0X0 | 0X7F | 0X0 |  |  | m/s^2 |  |  |  |  | ADC
ARC_OD_10_11_FL | CANFD Standard | 0X656 |  | 50 | 64 | [19 empty] | 0 | 0 | 0 | ARC
[6 empty] | DistHeight_Obj_11_FL |  | Intel LSB | 60 | 7 |  | 8 | unsigned | 0.2 | -10 | -10 | 41 | 0X0 | 0XFF | 0X0 |  |  | m |  |  |  |  | ADC
[6 empty] | DistHeight_Obj_10_FL |  | Intel LSB | 59 | 7 |  | 8 | unsigned | 0.2 | -10 | -10 | 41 | 0X0 | 0XFF | 0X0 |  |  | m |  |  |  |  | ADC
[6 empty] | ARC_OD_DistX_Obj_10_FL |  | Intel LSB | 0 | 7 |  | 12 | unsigned | 0.1 | -152 | -152 | 257.5 | 0X0 | 0XFFF | 0X0 |  |  | m |  |  |  |  | ADC
[6 empty] | ARC_OD_Classification_Obj_10_FL |  | Intel LSB | 12 | 2 |  | 3 | unsigned | 1 | 0 | 0 | 7 | 0X0 | 0X7 | 0X0 |  |  |  | 0X0: Unknow 0X1: Person 0X2: Bimo 0X3: Car 0X4: Truck 0X5: Barrier 0X6: Reserved 0X7: Reserved |  |  |  | ADC
[6 empty] | ARC_OD_AabsYStd_Obj_10_FL |  | Intel LSB | 13 | 7 |  | 8 | unsigned | 0.25 | 0 | 0 | 63.75 | 0X0 | 0XFF | 0X0 |  |  | m/s^2 |  |  |  |  | ADC
[6 empty] | ARC_OD_ClassConf_Obj_10_FL |  | Intel LSB | 14 | 7 |  | 7 | unsigned | 1 | 0 | 0 | 127 | 0X0 | 0X7F | 0X0 |  |  | % |  |  |  |  | ADC
[6 empty] | ARC_OD_ProbOfExist_Obj_10_FL |  | Intel LSB | 14 | 0 |  | 7 | unsigned | 1 | 0 | 0 | 127 | 0X0 | 0X7F | 0X0 |  |  | % |  |  |  |  | ADC
[6 empty] | ARC_OD_VabsX_Obj_10_FL |  | Intel LSB | 1 | 3 |  | 11 | unsigned | 0.125 | -128 | -128 | 127.875 | 0X0 | 0X7FF | 0X0 |  |  | m/s |  |  |  |  | ADC
[6 empty] | ARC_OD_DynProp_Obj_10_FL |  | Intel LSB | 16 | 2 |  | 3 | unsigned | 1 | 0 | 0 | 7 | 0X0 | 0X7 | 0X0 |  |  |  | 0X0: MOVING 0X1: STATIONARY 0X2: ONCOMING 0X3: CROSSING_LEFT2RIGHT 0X4: CROSSING_RIGHT2LEFT 0X5: UNKNOWN 0X6: STOPPED 0X7: RESERVED |  |  |  | ADC
[6 empty] | ARC_OD_Length_Obj_10_FL |  | Intel LSB | 17 | 0 |  | 7 | unsigned | 0.2 | 0 | 0 | 25.4 | 0X0 | 0X7F | 0X0 |  |  | m |  |  |  |  | ADC
[6 empty] | ARC_OD_Width_Obj_10_FL |  | Intel LSB | 19 | 7 |  | 7 | unsigned | 0.2 | 0 | 0 | 25.4 | 0X0 | 0X7F | 0X0 |  |  | m |  |  |  |  | ADC
[6 empty] | ARC_OD_RCS_Obj_10_FL |  | Intel LSB | 19 | 0 |  | 9 | unsigned | 0.2 | -51.1 | -51.1 | 51.1 | 0X0 | 0X1FF | 0X0 |  |  | dBsm |  |  |  |  | ADC
[6 empty] | ARC_OD_Orientation_Obj_10_FL |  | Intel LSB | 21 | 7 |  | 10 | unsigned | 0.01 | -5.11 | -5.11 | 5.12 | 0X0 | 0X3FF | 0X0 |  |  | rad |  |  |  |  | ADC
[6 empty] | ARC_OD_LifeCycle_Obj_10_FL |  | Intel LSB | 25 | 7 |  | 16 | unsigned | 1 | 0 | 0 | 65535 | 0X0 | 0XFFFF | 0X0 | [7 empty] | ADC
[6 empty] | ARC_OD_DistX_Obj_11_FL |  | Intel LSB | 27 | 7 |  | 12 | unsigned | 0.1 | -152 | -152 | 257.5 | 0X0 | 0XFFF | 0X0 |  |  | m |  |  |  |  | ADC
[6 empty] | ARC_OD_VabsX_Obj_11_FL |  | Intel LSB | 28 | 3 |  | 11 | unsigned | 0.125 | -128 | -128 | 127.875 | 0X0 | 0X7FF | 0X0 |  |  | m/s |  |  |  |  | ADC
[6 empty] | ARC_OD_AabsX_Obj_11_FL |  | Intel LSB | 29 | 0 |  | 9 | unsigned | 0.125 | -31.875 | -31.875 | 32 | 0X0 | 0X1FF | 0X0 |  |  | m/s^2 |  |  |  |  | ADC
[6 empty] | ARC_OD_AabsX_Obj_10_FL |  | Intel LSB | 2 | 0 |  | 9 | unsigned | 0.125 | -31.875 | -31.875 | 32 | 0X0 | 0X1FF | 0X0 |  |  | m/s^2 |  |  |  |  | ADC
[6 empty] | ARC_OD_DistY_Obj_11_FL |  | Intel LSB | 31 | 7 |  | 12 | unsigned | 0.0875 | -179.113 | -179.113 | 179.2 | 0X0 | 0XFFF | 0X0 |  |  | m |  |  |  |  | ADC
[6 empty] | ARC_OD_VabsY_Obj_11_FL |  | Intel LSB | 32 | 3 |  | 11 | unsigned | 0.125 | -128 | -128 | 127.875 | 0X0 | 0X7FF | 0X0 |  |  | m/s |  |  |  |  | ADC
[6 empty] | ARC_OD_AabsY_Obj_11_FL |  | Intel LSB | 33 | 0 |  | 9 | unsigned | 0.125 | -31.875 | -31.875 | 32 | 0X0 | 0X1FF | 0X0 |  |  | m/s^2 |  |  |  |  | ADC
[6 empty] | ARC_OD_DistXStd_Obj_11_FL |  | Intel LSB | 35 | 7 |  | 8 | unsigned | 0.05 | 0 | 0 | 12.75 | 0X0 | 0XFF | 0X0 |  |  | m |  |  |  |  | ADC
[6 empty] | ARC_OD_DistYStd_Obj_11_FL |  | Intel LSB | 36 | 7 |  | 8 | unsigned | 0.1 | 0 | 0 | 25.5 | 0X0 | 0XFF | 0X0 |  |  | m |  |  |  |  | ADC
[6 empty] | ARC_OD_VabsXStd_Obj_11_FL |  | Intel LSB | 37 | 7 |  | 7 | unsigned | 0.1 | 0 | 0 | 12.7 | 0X0 | 0X7F | 0X0 |  |  | m/s |  |  |  |  | ADC
[6 empty] | ARC_OD_VabsYStd_Obj_11_FL |  | Intel LSB | 37 | 0 |  | 7 | unsigned | 0.2 | 0 | 0 | 25.4 | 0X0 | 0X7F | 0X0 |  |  | m/s |  |  |  |  | ADC
[6 empty] | ARC_OD_AabsXStd_Obj_11_FL |  | Intel LSB | 38 | 1 |  | 7 | unsigned | 0.25 | 0 | 0 | 31.75 | 0X0 | 0X7F | 0X0 |  |  | m/s^2 |  |  |  |  | ADC
[6 empty] | ARC_OD_Classification_Obj_11_FL |  | Intel LSB | 39 | 2 |  | 3 | unsigned | 1 | 0 | 0 | 7 | 0X0 | 0X7 | 0X0 |  |  |  | 0X0: Unknow 0X1: Person 0X2: Bimo 0X3: Car 0X4: Truck 0X5: Barrier 0X6: Reserved 0X7: Reserved |  |  |  | ADC
[6 empty] | ARC_OD_AabsYStd_Obj_11_FL |  | Intel LSB | 40 | 7 |  | 8 | unsigned | 0.25 | 0 | 0 | 63.75 | 0X0 | 0XFF | 0X0 |  |  | m/s^2 |  |  |  |  | ADC
[6 empty] | ARC_OD_ClassConf_Obj_11_FL |  | Intel LSB | 41 | 7 |  | 7 | unsigned | 1 | 0 | 0 | 127 | 0X0 | 0X7F | 0X0 |  |  | % |  |  |  |  | ADC
[6 empty] | ARC_OD_DistY_Obj_10_FL |  | Intel LSB | 4 | 7 |  | 12 | unsigned | 0.0875 | -179.113 | -179.113 | 179.2 | 0X0 | 0XFFF | 0X0 |  |  | m |  |  |  |  | ADC
[6 empty] | ARC_OD_ProbOfExist_Obj_11_FL |  | Intel LSB | 41 | 0 |  | 7 | unsigned | 1 | 0 | 0 | 127 | 0X0 | 0X7F | 0X0 |  |  | % |  |  |  |  | ADC
[6 empty] | ARC_OD_DynProp_Obj_11_FL |  | Intel LSB | 43 | 2 |  | 3 | unsigned | 1 | 0 | 0 | 7 | 0X0 | 0X7 | 0X0 |  |  |  | 0X0: STATIONAR 0X1: MOVIN 0X2: ONCOMING 0X3: STOPPE 0X4: CROSSING_LEFT2RIGH 0X5: CROSSING_RIGHT2LEF 0X6: RESERVE 0X7: RESERVED |  |  |  | ADC
[6 empty] | ARC_OD_Length_Obj_11_FL |  | Intel LSB | 44 | 0 |  | 7 | unsigned | 0.2 | 0 | 0 | 25.4 | 0X0 | 0X7F | 0X0 |  |  | m |  |  |  |  | ADC
[6 empty] | ARC_OD_MaintenanceState_Obj_11_F |  | Intel LSB | 45 | 1 |  | 2 | unsigned | 1 | 0 | 0 | 3 | 0X0 | 0X3 | 0X0 |  |  |  | 0X0: INVALID 0X1: NEW 0X2: MEASURED 0X3: PREDICTED |  |  |  | ADC
[6 empty] | ARC_OD_Width_Obj_11_FL |  | Intel LSB | 46 | 7 |  | 7 | unsigned | 0.2 | 0 | 0 | 25.4 | 0X0 | 0X7F | 0X0 |  |  | m |  |  |  |  | ADC
[6 empty] | ARC_OD_RCS_Obj_11_FL |  | Intel LSB | 46 | 0 |  | 9 | unsigned | 0.2 | -51.1 | -51.1 | 51.1 | 0X0 | 0X1FF | 0X0 |  |  | dBsm |  |  |  |  | ADC
[6 empty] | ARC_OD_Orientation_Obj_11_FL |  | Intel LSB | 48 | 7 |  | 10 | unsigned | 0.01 | -5.11 | -5.11 | 5.12 | 0X0 | 0X3FF | 0X0 |  |  | rad |  |  |  |  | ADC
[6 empty] | ARC_OD_LifeCycle_Obj_11_FL |  | Intel LSB | 52 | 7 |  | 16 | unsigned | 1 | 0 | 0 | 65535 | 0X0 | 0XFFFF | 0X0 | [7 empty] | ADC
[6 empty] | ARC_OD_ObstacleProb_Obj_10_FL |  | Intel LSB | 55 | 7 |  | 7 | unsigned | 1 | 0 | 0 | 127 | 0X0 | 0X7F | 0X0 |  |  | % |  |  |  |  | ADC
[6 empty] | ARC_OD_ObstacleProb_Obj_11_FL |  | Intel LSB | 56 | 7 |  | 7 | unsigned | 1 | 0 | 0 | 127 | 0X0 | 0X7F | 0X0 |  |  | % |  |  |  |  | ADC
[6 empty] | ARC_OD_VabsY_Obj_10_FL |  | Intel LSB | 5 | 3 |  | 11 | unsigned | 0.125 | -128 | -128 | 127.875 | 0X0 | 0X7FF | 0X0 |  |  | m/s |  |  |  |  | ADC
[6 empty] | ARC_OD_ID_10_FL |  | Intel LSB | 57 | 7 |  | 8 | unsigned | 1 | 0 | 0 | 255 | 0X0 | 0XFF | 0X0 | [7 empty] | ADC
[6 empty] | ARC_OD_ID_11_FL |  | Intel LSB | 58 | 7 |  | 8 | unsigned | 1 | 0 | 0 | 255 | 0X0 | 0XFF | 0X0 | [7 empty] | ADC
[6 empty] | ARC_OD_MsgCounter_Obj_10_11_FL |  | Intel LSB | 61 | 3 |  | 4 | unsigned | 1 | 0 | 0 | 15 | 0X0 | 0XF | 0X0 | [7 empty] | ADC
[6 empty] | ARC_OD_CRC8_Obj_10_11_FL |  | Intel LSB | 63 | 7 |  | 8 | unsigned | 1 | 0 | 0 | 256 | 0X0 | 0X0 | 0X0 | [7 empty] | ADC
[6 empty] | ARC_OD_AabsY_Obj_10_FL |  | Intel LSB | 6 | 0 |  | 9 | unsigned | 0.125 | -31.875 | -31.875 | 32 | 0X0 | 0X1FF | 0X0 |  |  | m/s^2 |  |  |  |  | ADC
[6 empty] | ARC_OD_DistXStd_Obj_10_FL |  | Intel LSB | 8 | 7 |  | 8 | unsigned | 0.05 | 0 | 0 | 12.75 | 0X0 | 0XFF | 0X0 |  |  | m |  |  |  |  | ADC
[6 empty] | ARC_OD_DistYStd_Obj_10_FL |  | Intel LSB | 9 | 7 |  | 8 | unsigned | 0.1 | 0 | 0 | 25.5 | 0X0 | 0XFF | 0X0 |  |  | m |  |  |  |  | ADC
[6 empty] | ARC_OD_VabsXStd_Obj_10_FL |  | Intel LSB | 10 | 7 |  | 7 | unsigned | 0.1 | 0 | 0 | 12.7 | 0X0 | 0X7F | 0X0 |  |  | m/s |  |  |  |  | ADC
[6 empty] | ARC_OD_VabsYStd_Obj_10_FL |  | Intel LSB | 10 | 0 |  | 7 | unsigned | 0.2 | 0 | 0 | 25.4 | 0X0 | 0X7F | 0X0 |  |  | m/s |  |  |  |  | ADC
[6 empty] | ARC_OD_AabsXStd_Obj_10_FL |  | Intel LSB | 11 | 1 |  | 7 | unsigned | 0.25 | 0 | 0 | 31.75 | 0X0 | 0X7F | 0X0 |  |  | m/s^2 |  |  |  |  | ADC
ARC_OD_08_09_FL | CANFD Standard | 0X655 |  | 50 | 64 | [19 empty] | 0 | 0 | 0 | ARC
[6 empty] | DistHeight_Obj_09_FL |  | Intel LSB | 60 | 7 |  | 8 | unsigned | 0.2 | -10 | -10 | 41 | 0X0 | 0XFF | 0X0 |  |  | m |  |  |  |  | ADC
[6 empty] | DistHeight_Obj_08_FL |  | Intel LSB | 59 | 7 |  | 8 | unsigned | 0.2 | -10 | -10 | 41 | 0X0 | 0XFF | 0X0 |  |  | m |  |  |  |  | ADC
[6 empty] | ARC_OD_DistX_Obj_08_FL |  | Intel LSB | 0 | 7 |  | 12 | unsigned | 0.1 | -152 | -152 | 257.5 | 0X0 | 0XFFF | 0X0 |  |  | m |  |  |  |  | ADC
[6 empty] | ARC_OD_Classification_Obj_08_FL |  | Intel LSB | 12 | 2 |  | 3 | unsigned | 1 | 0 | 0 | 7 | 0X0 | 0X7 | 0X0 |  |  |  | 0X0: Unknow 0X1: Person 0X2: Bimo 0X3: Car 0X4: Truck 0X5: Barrier 0X6: Reserved 0X7: Reserved |  |  |  | ADC
[6 empty] | ARC_OD_AabsYStd_Obj_08_FL |  | Intel LSB | 13 | 7 |  | 8 | unsigned | 0.25 | 0 | 0 | 63.75 | 0X0 | 0XFF | 0X0 |  |  | m/s^2 |  |  |  |  | ADC
[6 empty] | ARC_OD_ClassConf_Obj_08_FL |  | Intel LSB | 14 | 7 |  | 7 | unsigned | 1 | 0 | 0 | 127 | 0X0 | 0X7F | 0X0 |  |  | % |  |  |  |  | ADC
[6 empty] | ARC_OD_ProbOfExist_Obj_08_FL |  | Intel LSB | 14 | 0 |  | 7 | unsigned | 1 | 0 | 0 | 127 | 0X0 | 0X7F | 0X0 |  |  | % |  |  |  |  | ADC
[6 empty] | ARC_OD_VabsX_Obj_08_FL |  | Intel LSB | 1 | 3 |  | 11 | unsigned | 0.125 | -128 | -128 | 127.875 | 0X0 | 0X7FF | 0X0 |  |  | m/s |  |  |  |  | ADC
[6 empty] | ARC_OD_DynProp_Obj_08_FL |  | Intel LSB | 16 | 2 |  | 3 | unsigned | 1 | 0 | 0 | 7 | 0X0 | 0X7 | 0X0 |  |  |  | 0X0: MOVING 0X1: STATIONARY 0X2: ONCOMING 0X3: CROSSING_LEFT2RIGHT 0X4: CROSSING_RIGHT2LEFT 0X5: UNKNOWN 0X6: STOPPED 0X7: RESERVED |  |  |  | ADC
[6 empty] | ARC_OD_Length_Obj_08_FL |  | Intel LSB | 17 | 0 |  | 7 | unsigned | 0.2 | 0 | 0 | 25.4 | 0X0 | 0X7F | 0X0 |  |  | m |  |  |  |  | ADC
[6 empty] | ARC_OD_MaintenanceState_Obj_08_F |  | Intel LSB | 18 | 1 |  | 2 | unsigned | 1 | 0 | 0 | 3 | 0X0 | 0X3 | 0X0 |  |  |  | 0X0: INVALID 0X1: NEW 0X2: MEASURED 0X3: PREDICTED |  |  |  | ADC
[6 empty] | ARC_OD_Width_Obj_08_FL |  | Intel LSB | 19 | 7 |  | 7 | unsigned | 0.2 | 0 | 0 | 25.4 | 0X0 | 0X7F | 0X0 |  |  | m |  |  |  |  | ADC
[6 empty] | ARC_OD_RCS_Obj_08_FL |  | Intel LSB | 19 | 0 |  | 9 | unsigned | 0.2 | -51.1 | -51.1 | 51.1 | 0X0 | 0X1FF | 0X0 |  |  | dBsm |  |  |  |  | ADC
[6 empty] | ARC_OD_Orientation_Obj_08_FL |  | Intel LSB | 21 | 7 |  | 10 | unsigned | 0.01 | -5.11 | -5.11 | 5.12 | 0X0 | 0X3FF | 0X0 |  |  | rad |  |  |  |  | ADC
[6 empty] | ARC_OD_LifeCycle_Obj_08_FL |  | Intel LSB | 25 | 7 |  | 16 | unsigned | 1 | 0 | 0 | 65535 | 0X0 | 0XFFFF | 0X0 | [7 empty] | ADC
[6 empty] | ARC_OD_DistX_Obj_09_FL |  | Intel LSB | 27 | 7 |  | 12 | unsigned | 0.1 | -152 | -152 | 257.5 | 0X0 | 0XFFF | 0X0 |  |  | m |  |  |  |  | ADC
[6 empty] | ARC_OD_VabsX_Obj_09_FL |  | Intel LSB | 28 | 3 |  | 11 | unsigned | 0.125 | -128 | -128 | 127.875 | 0X0 | 0X7FF | 0X0 |  |  | m/s |  |  |  |  | ADC
[6 empty] | ARC_OD_AabsX_Obj_09_FL |  | Intel LSB | 29 | 0 |  | 9 | unsigned | 0.125 | -31.875 | -31.875 | 32 | 0X0 | 0X1FF | 0X0 |  |  | m/s^2 |  |  |  |  | ADC
[6 empty] | ARC_OD_AabsX_Obj_08_FL |  | Intel LSB | 2 | 0 |  | 9 | unsigned | 0.125 | -31.875 | -31.875 | 32 | 0X0 | 0X1FF | 0X0 |  |  | m/s^2 |  |  |  |  | ADC
[6 empty] | ARC_OD_DistY_Obj_09_FL |  | Intel LSB | 31 | 7 |  | 12 | unsigned | 0.0875 | -179.113 | -179.113 | 179.2 | 0X0 | 0XFFF | 0X0 |  |  | m |  |  |  |  | ADC
[6 empty] | ARC_OD_VabsY_Obj_09_FL |  | Intel LSB | 32 | 3 |  | 11 | unsigned | 0.125 | -128 | -128 | 127.875 | 0X0 | 0X7FF | 0X0 |  |  | m/s |  |  |  |  | ADC
[6 empty] | ARC_OD_AabsY_Obj_09_FL |  | Intel LSB | 33 | 0 |  | 9 | unsigned | 0.125 | -31.875 | -31.875 | 32 | 0X0 | 0X1FF | 0X0 |  |  | m/s^2 |  |  |  |  | ADC
[6 empty] | ARC_OD_DistXStd_Obj_09_FL |  | Intel LSB | 35 | 7 |  | 8 | unsigned | 0.05 | 0 | 0 | 12.75 | 0X0 | 0XFF | 0X0 |  |  | m |  |  |  |  | ADC
[6 empty] | ARC_OD_DistYStd_Obj_09_FL |  | Intel LSB | 36 | 7 |  | 8 | unsigned | 0.1 | 0 | 0 | 25.5 | 0X0 | 0XFF | 0X0 |  |  | m |  |  |  |  | ADC
[6 empty] | ARC_OD_VabsXStd_Obj_09_FL |  | Intel LSB | 37 | 7 |  | 7 | unsigned | 0.1 | 0 | 0 | 12.7 | 0X0 | 0X7F | 0X0 |  |  | m/s |  |  |  |  | ADC
[6 empty] | ARC_OD_VabsYStd_Obj_09_FL |  | Intel LSB | 37 | 0 |  | 7 | unsigned | 0.2 | 0 | 0 | 25.4 | 0X0 | 0X7F | 0X0 |  |  | m/s |  |  |  |  | ADC
[6 empty] | ARC_OD_AabsXStd_Obj_09_FL |  | Intel LSB | 38 | 1 |  | 7 | unsigned | 0.25 | 0 | 0 | 31.75 | 0X0 | 0X7F | 0X0 |  |  | m/s^2 |  |  |  |  | ADC
[6 empty] | ARC_OD_Classification_Obj_09_FL |  | Intel LSB | 39 | 2 |  | 3 | unsigned | 1 | 0 | 0 | 7 | 0X0 | 0X7 | 0X0 |  |  |  | 0X0: Unknow 0X1: Person 0X2: Bimo 0X3: Car 0X4: Truck 0X5: Barrier 0X6: Reserved 0X7: Reserved |  |  |  | ADC
[6 empty] | ARC_OD_AabsYStd_Obj_09_FL |  | Intel LSB | 40 | 7 |  | 8 | unsigned | 0.25 | 0 | 0 | 63.75 | 0X0 | 0XFF | 0X0 |  |  | m/s^2 |  |  |  |  | ADC
[6 empty] | ARC_OD_ClassConf_Obj_09_FL |  | Intel LSB | 41 | 7 |  | 7 | unsigned | 1 | 0 | 0 | 127 | 0X0 | 0X7F | 0X0 |  |  | % |  |  |  |  | ADC
[6 empty] | ARC_OD_DistY_Obj_08_FL |  | Intel LSB | 4 | 7 |  | 12 | unsigned | 0.0875 | -179.113 | -179.113 | 179.2 | 0X0 | 0XFFF | 0X0 |  |  | m |  |  |  |  | ADC
[6 empty] | ARC_OD_ProbOfExist_Obj_09_FL |  | Intel LSB | 41 | 0 |  | 7 | unsigned | 1 | 0 | 0 | 127 | 0X0 | 0X7F | 0X0 |  |  | % |  |  |  |  | ADC
[6 empty] | ARC_OD_DynProp_Obj_09_FL |  | Intel LSB | 43 | 2 |  | 3 | unsigned | 1 | 0 | 0 | 7 | 0X0 | 0X7 | 0X0 |  |  |  | 0X0: STATIONAR 0X1: MOVIN 0X2: ONCOMING 0X3: STOPPE 0X4: CROSSING_LEFT2RIGH 0X5: CROSSING_RIGHT2LEF 0X6: RESERVE 0X7: RESERVED |  |  |  | ADC
[6 empty] | ARC_OD_Length_Obj_09_FL |  | Intel LSB | 44 | 0 |  | 7 | unsigned | 0.2 | 0 | 0 | 25.4 | 0X0 | 0X7F | 0X0 |  |  | m |  |  |  |  | ADC
[6 empty] | ARC_OD_MaintenanceState_Obj_09_F |  | Intel LSB | 45 | 1 |  | 2 | unsigned | 1 | 0 | 0 | 3 | 0X0 | 0X3 | 0X0 |  |  |  | 0X0: INVALID 0X1: NEW 0X2: MEASURED 0X3: PREDICTED |  |  |  | ADC
[6 empty] | ARC_OD_Width_Obj_09_FL |  | Intel LSB | 46 | 7 |  | 7 | unsigned | 0.2 | 0 | 0 | 25.4 | 0X0 | 0X7F | 0X0 |  |  | m |  |  |  |  | ADC
[6 empty] | ARC_OD_RCS_Obj_09_FL |  | Intel LSB | 46 | 0 |  | 9 | unsigned | 0.2 | -51.1 | -51.1 | 51.1 | 0X0 | 0X1FF | 0X0 |  |  | dBsm |  |  |  |  | ADC
[6 empty] | ARC_OD_Orientation_Obj_09_FL |  | Intel LSB | 48 | 7 |  | 10 | unsigned | 0.01 | -5.11 | -5.11 | 5.12 | 0X0 | 0X3FF | 0X0 |  |  | rad |  |  |  |  | ADC
[6 empty] | ARC_OD_LifeCycle_Obj_09_FL |  | Intel LSB | 52 | 7 |  | 16 | unsigned | 1 | 0 | 0 | 65535 | 0X0 | 0XFFFF | 0X0 | [7 empty] | ADC
[6 empty] | ARC_OD_ObstacleProb_Obj_08_FL |  | Intel LSB | 55 | 7 |  | 7 | unsigned | 1 | 0 | 0 | 127 | 0X0 | 0X7F | 0X0 |  |  | % |  |  |  |  | ADC
[6 empty] | ARC_OD_ObstacleProb_Obj_09_FL |  | Intel LSB | 56 | 7 |  | 7 | unsigned | 1 | 0 | 0 | 127 | 0X0 | 0X7F | 0X0 |  |  | % |  |  |  |  | ADC
[6 empty] | ARC_OD_VabsY_Obj_08_FL |  | Intel LSB | 5 | 3 |  | 11 | unsigned | 0.125 | -128 | -128 | 127.875 | 0X0 | 0X7FF | 0X0 |  |  | m/s |  |  |  |  | ADC
[6 empty] | ARC_OD_ID_08_FL |  | Intel LSB | 57 | 7 |  | 8 | unsigned | 1 | 0 | 0 | 255 | 0X0 | 0XFF | 0X0 | [7 empty] | ADC
[6 empty] | ARC_OD_ID_09_FL |  | Intel LSB | 58 | 7 |  | 8 | unsigned | 1 | 0 | 0 | 255 | 0X0 | 0XFF | 0X0 | [7 empty] | ADC
[6 empty] | ARC_OD_MsgCounter_Obj_08_09_FL |  | Intel LSB | 61 | 3 |  | 4 | unsigned | 1 | 0 | 0 | 15 | 0X0 | 0XF | 0X0 | [7 empty] | ADC
[6 empty] | ARC_OD_CRC8_Obj_08_09_FL |  | Intel LSB | 63 | 7 |  | 8 | unsigned | 1 | 0 | 0 | 256 | 0X0 | 0X0 | 0X0 | [7 empty] | ADC
[6 empty] | ARC_OD_AabsY_Obj_08_FL |  | Intel LSB | 6 | 0 |  | 9 | unsigned | 0.125 | -31.875 | -31.875 | 32 | 0X0 | 0X1FF | 0X0 |  |  | m/s^2 |  |  |  |  | ADC
[6 empty] | ARC_OD_DistXStd_Obj_08_FL |  | Intel LSB | 8 | 7 |  | 8 | unsigned | 0.05 | 0 | 0 | 12.75 | 0X0 | 0XFF | 0X0 |  |  | m |  |  |  |  | ADC
[6 empty] | ARC_OD_DistYStd_Obj_08_FL |  | Intel LSB | 9 | 7 |  | 8 | unsigned | 0.1 | 0 | 0 | 25.5 | 0X0 | 0XFF | 0X0 |  |  | m |  |  |  |  | ADC
[6 empty] | ARC_OD_VabsXStd_Obj_08_FL |  | Intel LSB | 10 | 7 |  | 7 | unsigned | 0.1 | 0 | 0 | 12.7 | 0X0 | 0X7F | 0X0 |  |  | m/s |  |  |  |  | ADC
[6 empty] | ARC_OD_VabsYStd_Obj_08_FL |  | Intel LSB | 10 | 0 |  | 7 | unsigned | 0.2 | 0 | 0 | 25.4 | 0X0 | 0X7F | 0X0 |  |  | m/s |  |  |  |  | ADC
[6 empty] | ARC_OD_AabsXStd_Obj_08_FL |  | Intel LSB | 11 | 1 |  | 7 | unsigned | 0.25 | 0 | 0 | 31.75 | 0X0 | 0X7F | 0X0 |  |  | m/s^2 |  |  |  |  | ADC
ARC_OD_06_07_FL | CANFD Standard | 0X654 |  | 50 | 64 | [19 empty] | 0 | 0 | 0 | ARC
[6 empty] | DistHeight_Obj_07_FL |  | Intel LSB | 60 | 7 |  | 8 | unsigned | 0.2 | -10 | -10 | 41 | 0X0 | 0XFF | 0X0 |  |  | m |  |  |  |  | ADC
[6 empty] | DistHeight_Obj_06_FL |  | Intel LSB | 59 | 7 |  | 8 | unsigned | 0.2 | -10 | -10 | 41 | 0X0 | 0XFF | 0X0 |  |  | m |  |  |  |  | ADC
[6 empty] | ARC_OD_DistX_Obj_06_FL |  | Intel LSB | 0 | 7 |  | 12 | unsigned | 0.1 | -152 | -152 | 257.5 | 0X0 | 0XFFF | 0X0 |  |  | m |  |  |  |  | ADC
[6 empty] | ARC_OD_Classification_Obj_06_FL |  | Intel LSB | 12 | 2 |  | 3 | unsigned | 1 | 0 | 0 | 7 | 0X0 | 0X7 | 0X0 |  |  |  | 0X0: Unknow 0X1: Person 0X2: Bimo 0X3: Car 0X4: Truck 0X5: Barrier 0X6: Reserved 0X7: Reserved |  |  |  | ADC
[6 empty] | ARC_OD_AabsYStd_Obj_06_FL |  | Intel LSB | 13 | 7 |  | 8 | unsigned | 0.25 | 0 | 0 | 63.75 | 0X0 | 0XFF | 0X0 |  |  | m/s^2 |  |  |  |  | ADC
[6 empty] | ARC_OD_ClassConf_Obj_06_FL |  | Intel LSB | 14 | 7 |  | 7 | unsigned | 1 | 0 | 0 | 127 | 0X0 | 0X7F | 0X0 |  |  | % |  |  |  |  | ADC
[6 empty] | ARC_OD_ProbOfExist_Obj_06_FL |  | Intel LSB | 14 | 0 |  | 7 | unsigned | 1 | 0 | 0 | 127 | 0X0 | 0X7F | 0X0 |  |  | % |  |  |  |  | ADC
[6 empty] | ARC_OD_VabsX_Obj_06_FL |  | Intel LSB | 1 | 3 |  | 11 | unsigned | 0.125 | -128 | -128 | 127.875 | 0X0 | 0X7FF | 0X0 |  |  | m/s |  |  |  |  | ADC
[6 empty] | ARC_OD_DynProp_Obj_06_FL |  | Intel LSB | 16 | 2 |  | 3 | unsigned | 1 | 0 | 0 | 7 | 0X0 | 0X7 | 0X0 |  |  |  | 0X0: MOVING 0X1: STATIONARY 0X2: ONCOMING 0X3: CROSSING_LEFT2RIGHT 0X4: CROSSING_RIGHT2LEFT 0X5: UNKNOWN 0X6: STOPPED 0X7: RESERVED |  |  |  | ADC
[6 empty] | ARC_OD_Length_Obj_06_FL |  | Intel LSB | 17 | 0 |  | 7 | unsigned | 0.2 | 0 | 0 | 25.4 | 0X0 | 0X7F | 0X0 |  |  | m |  |  |  |  | ADC
[6 empty] | ARC_OD_MaintenanceState_Obj_06_F |  | Intel LSB | 18 | 1 |  | 2 | unsigned | 1 | 0 | 0 | 3 | 0X0 | 0X3 | 0X0 |  |  |  | 0X0: INVALID 0X1: NEW 0X2: MEASURED 0X3: PREDICTED |  |  |  | ADC
[6 empty] | ARC_OD_Width_Obj_06_FL |  | Intel LSB | 19 | 7 |  | 7 | unsigned | 0.2 | 0 | 0 | 25.4 | 0X0 | 0X7F | 0X0 |  |  | m |  |  |  |  | ADC
[6 empty] | ARC_OD_RCS_Obj_06_FL |  | Intel LSB | 19 | 0 |  | 9 | unsigned | 0.2 | -51.1 | -51.1 | 51.1 | 0X0 | 0X1FF | 0X0 |  |  | dBsm |  |  |  |  | ADC
[6 empty] | ARC_OD_Orientation_Obj_06_FL |  | Intel LSB | 21 | 7 |  | 10 | unsigned | 0.01 | -5.11 | -5.11 | 5.12 | 0X0 | 0X3FF | 0X0 |  |  | rad |  |  |  |  | ADC
[6 empty] | ARC_OD_LifeCycle_Obj_06_FL |  | Intel LSB | 25 | 7 |  | 16 | unsigned | 1 | 0 | 0 | 65535 | 0X0 | 0XFFFF | 0X0 | [7 empty] | ADC
[6 empty] | ARC_OD_DistX_Obj_07_FL |  | Intel LSB | 27 | 7 |  | 12 | unsigned | 0.1 | -152 | -152 | 257.5 | 0X0 | 0XFFF | 0X0 |  |  | m |  |  |  |  | ADC
[6 empty] | ARC_OD_VabsX_Obj_07_FL |  | Intel LSB | 28 | 3 |  | 11 | unsigned | 0.125 | -128 | -128 | 127.875 | 0X0 | 0X7FF | 0X0 |  |  | m/s |  |  |  |  | ADC
[6 empty] | ARC_OD_AabsX_Obj_07_FL |  | Intel LSB | 29 | 0 |  | 9 | unsigned | 0.125 | -31.875 | -31.875 | 32 | 0X0 | 0X1FF | 0X0 |  |  | m/s^2 |  |  |  |  | ADC
[6 empty] | ARC_OD_AabsX_Obj_06_FL |  | Intel LSB | 2 | 0 |  | 9 | unsigned | 0.125 | -31.875 | -31.875 | 32 | 0X0 | 0X1FF | 0X0 |  |  | m/s^2 |  |  |  |  | ADC
[6 empty] | ARC_OD_DistY_Obj_07_FL |  | Intel LSB | 31 | 7 |  | 12 | unsigned | 0.0875 | -179.113 | -179.113 | 179.2 | 0X0 | 0XFFF | 0X0 |  |  | m |  |  |  |  | ADC
[6 empty] | ARC_OD_VabsY_Obj_07_FL |  | Intel LSB | 32 | 3 |  | 11 | unsigned | 0.125 | -128 | -128 | 127.875 | 0X0 | 0X7FF | 0X0 |  |  | m/s |  |  |  |  | ADC
[6 empty] | ARC_OD_AabsY_Obj_07_FL |  | Intel LSB | 33 | 0 |  | 9 | unsigned | 0.125 | -31.875 | -31.875 | 32 | 0X0 | 0X1FF | 0X0 |  |  | m/s^2 |  |  |  |  | ADC
[6 empty] | ARC_OD_DistXStd_Obj_07_FL |  | Intel LSB | 35 | 7 |  | 8 | unsigned | 0.05 | 0 | 0 | 12.75 | 0X0 | 0XFF | 0X0 |  |  | m |  |  |  |  | ADC
[6 empty] | ARC_OD_DistYStd_Obj_07_FL |  | Intel LSB | 36 | 7 |  | 8 | unsigned | 0.1 | 0 | 0 | 25.5 | 0X0 | 0XFF | 0X0 |  |  | m |  |  |  |  | ADC
[6 empty] | ARC_OD_VabsXStd_Obj_07_FL |  | Intel LSB | 37 | 7 |  | 7 | unsigned | 0.1 | 0 | 0 | 12.7 | 0X0 | 0X7F | 0X0 |  |  | m/s |  |  |  |  | ADC
[6 empty] | ARC_OD_VabsYStd_Obj_07_FL |  | Intel LSB | 37 | 0 |  | 7 | unsigned | 0.2 | 0 | 0 | 25.4 | 0X0 | 0X7F | 0X0 |  |  | m/s |  |  |  |  | ADC
[6 empty] | ARC_OD_AabsXStd_Obj_07_FL |  | Intel LSB | 38 | 1 |  | 7 | unsigned | 0.25 | 0 | 0 | 31.75 | 0X0 | 0X7F | 0X0 |  |  | m/s^2 |  |  |  |  | ADC
[6 empty] | ARC_OD_Classification_Obj_07_FL |  | Intel LSB | 39 | 2 |  | 3 | unsigned | 1 | 0 | 0 | 7 | 0X0 | 0X7 | 0X0 |  |  |  | 0X0: Unknow 0X1: Person 0X2: Bimo 0X3: Car 0X4: Truck 0X5: Barrier 0X6: Reserved 0X7: Reserved |  |  |  | ADC
[6 empty] | ARC_OD_AabsYStd_Obj_07_FL |  | Intel LSB | 40 | 7 |  | 8 | unsigned | 0.25 | 0 | 0 | 63.75 | 0X0 | 0XFF | 0X0 |  |  | m/s^2 |  |  |  |  | ADC
[6 empty] | ARC_OD_ClassConf_Obj_07_FL |  | Intel LSB | 41 | 7 |  | 7 | unsigned | 1 | 0 | 0 | 127 | 0X0 | 0X7F | 0X0 |  |  | % |  |  |  |  | ADC
[6 empty] | ARC_OD_DistY_Obj_06_FL |  | Intel LSB | 4 | 7 |  | 12 | unsigned | 0.0875 | -179.113 | -179.113 | 179.2 | 0X0 | 0XFFF | 0X0 |  |  | m |  |  |  |  | ADC
[6 empty] | ARC_OD_ProbOfExist_Obj_07_FL |  | Intel LSB | 41 | 0 |  | 7 | unsigned | 1 | 0 | 0 | 127 | 0X0 | 0X7F | 0X0 |  |  | % |  |  |  |  | ADC
[6 empty] | ARC_OD_DynProp_Obj_07_FL |  | Intel LSB | 43 | 2 |  | 3 | unsigned | 1 | 0 | 0 | 7 | 0X0 | 0X7 | 0X0 |  |  |  | 0X0: STATIONAR 0X1: MOVIN 0X2: ONCOMING 0X3: STOPPE 0X4: CROSSING_LEFT2RIGH 0X5: CROSSING_RIGHT2LEF 0X6: RESERVE 0X7: RESERVED |  |  |  | ADC
[6 empty] | ARC_OD_Length_Obj_07_FL |  | Intel LSB | 44 | 0 |  | 7 | unsigned | 0.2 | 0 | 0 | 25.4 | 0X0 | 0X7F | 0X0 |  |  | m |  |  |  |  | ADC
[6 empty] | ARC_OD_MaintenanceState_Obj_07_F |  | Intel LSB | 45 | 1 |  | 2 | unsigned | 1 | 0 | 0 | 3 | 0X0 | 0X3 | 0X0 |  |  |  | 0X0: INVALID 0X1: NEW 0X2: MEASURED 0X3: PREDICTED |  |  |  | ADC
[6 empty] | ARC_OD_Width_Obj_07_FL |  | Intel LSB | 46 | 7 |  | 7 | unsigned | 0.2 | 0 | 0 | 25.4 | 0X0 | 0X7F | 0X0 |  |  | m |  |  |  |  | ADC
[6 empty] | ARC_OD_RCS_Obj_07_FL |  | Intel LSB | 46 | 0 |  | 9 | unsigned | 0.2 | -51.1 | -51.1 | 51.1 | 0X0 | 0X1FF | 0X0 |  |  | dBsm |  |  |  |  | ADC
[6 empty] | ARC_OD_Orientation_Obj_07_FL |  | Intel LSB | 48 | 7 |  | 10 | unsigned | 0.01 | -5.11 | -5.11 | 5.12 | 0X0 | 0X3FF | 0X0 |  |  | rad |  |  |  |  | ADC
[6 empty] | ARC_OD_LifeCycle_Obj_07_FL |  | Intel LSB | 52 | 7 |  | 16 | unsigned | 1 | 0 | 0 | 65535 | 0X0 | 0XFFFF | 0X0 | [7 empty] | ADC
[6 empty] | ARC_OD_ObstacleProb_Obj_06_FL |  | Intel LSB | 55 | 7 |  | 7 | unsigned | 1 | 0 | 0 | 127 | 0X0 | 0X7F | 0X0 |  |  | % |  |  |  |  | ADC
[6 empty] | ARC_OD_ObstacleProb_Obj_07_FL |  | Intel LSB | 56 | 7 |  | 7 | unsigned | 1 | 0 | 0 | 127 | 0X0 | 0X7F | 0X0 |  |  | % |  |  |  |  | ADC
[6 empty] | ARC_OD_VabsY_Obj_06_FL |  | Intel LSB | 5 | 3 |  | 11 | unsigned | 0.125 | -128 | -128 | 127.875 | 0X0 | 0X7FF | 0X0 |  |  | m/s |  |  |  |  | ADC
[6 empty] | ARC_OD_ID_06_FL |  | Intel LSB | 57 | 7 |  | 8 | unsigned | 1 | 0 | 0 | 255 | 0X0 | 0XFF | 0X0 | [7 empty] | ADC
[6 empty] | ARC_OD_ID_07_FL |  | Intel LSB | 58 | 7 |  | 8 | unsigned | 1 | 0 | 0 | 255 | 0X0 | 0XFF | 0X0 | [7 empty] | ADC
[6 empty] | ARC_OD_MsgCounter_Obj_06_07_FL |  | Intel LSB | 61 | 3 |  | 4 | unsigned | 1 | 0 | 0 | 15 | 0X0 | 0XF | 0X0 | [7 empty] | ADC
[6 empty] | ARC_OD_CRC8_Obj_06_07_FL |  | Intel LSB | 63 | 7 |  | 8 | unsigned | 1 | 0 | 0 | 256 | 0X0 | 0X0 | 0X0 | [7 empty] | ADC
[6 empty] | ARC_OD_AabsY_Obj_06_FL |  | Intel LSB | 6 | 0 |  | 9 | unsigned | 0.125 | -31.875 | -31.875 | 32 | 0X0 | 0X1FF | 0X0 |  |  | m/s^2 |  |  |  |  | ADC
[6 empty] | ARC_OD_DistXStd_Obj_06_FL |  | Intel LSB | 8 | 7 |  | 8 | unsigned | 0.05 | 0 | 0 | 12.75 | 0X0 | 0XFF | 0X0 |  |  | m |  |  |  |  | ADC
[6 empty] | ARC_OD_DistYStd_Obj_06_FL |  | Intel LSB | 9 | 7 |  | 8 | unsigned | 0.1 | 0 | 0 | 25.5 | 0X0 | 0XFF | 0X0 |  |  | m |  |  |  |  | ADC
[6 empty] | ARC_OD_VabsXStd_Obj_06_FL |  | Intel LSB | 10 | 7 |  | 7 | unsigned | 0.1 | 0 | 0 | 12.7 | 0X0 | 0X7F | 0X0 |  |  | m/s |  |  |  |  | ADC
[6 empty] | ARC_OD_VabsYStd_Obj_06_FL |  | Intel LSB | 10 | 0 |  | 7 | unsigned | 0.2 | 0 | 0 | 25.4 | 0X0 | 0X7F | 0X0 |  |  | m/s |  |  |  |  | ADC
[6 empty] | ARC_OD_AabsXStd_Obj_06_FL |  | Intel LSB | 11 | 1 |  | 7 | unsigned | 0.25 | 0 | 0 | 31.75 | 0X0 | 0X7F | 0X0 |  |  | m/s^2 |  |  |  |  | ADC
ARC_OD_04_05_FL | CANFD Standard | 0X653 |  | 50 | 64 | [19 empty] | 0 | 0 | 0 | ARC
[6 empty] | DistHeight_Obj_05_FL |  | Intel LSB | 60 | 7 |  | 8 | unsigned | 0.2 | -10 | -10 | 41 | 0X0 | 0XFF | 0X0 |  |  | m |  |  |  |  | ADC
[6 empty] | DistHeight_Obj_04_FL |  | Intel LSB | 59 | 7 |  | 8 | unsigned | 0.2 | -10 | -10 | 41 | 0X0 | 0XFF | 0X0 |  |  | m |  |  |  |  | ADC
[6 empty] | ARC_OD_DistX_Obj_04_FL |  | Intel LSB | 0 | 7 |  | 12 | unsigned | 0.1 | -152 | -152 | 257.5 | 0X0 | 0XFFF | 0X0 |  |  | m |  |  |  |  | ADC
[6 empty] | ARC_OD_Classification_Obj_04_FL |  | Intel LSB | 12 | 2 |  | 3 | unsigned | 1 | 0 | 0 | 7 | 0X0 | 0X7 | 0X0 |  |  |  | 0X0: Unknow 0X1: Person 0X2: Bimo 0X3: Car 0X4: Truck 0X5: Barrier 0X6: Reserved 0X7: Reserved |  |  |  | ADC
[6 empty] | ARC_OD_AabsYStd_Obj_04_FL |  | Intel LSB | 13 | 7 |  | 8 | unsigned | 0.25 | 0 | 0 | 63.75 | 0X0 | 0XFF | 0X0 |  |  | m/s^2 |  |  |  |  | ADC
[6 empty] | ARC_OD_ClassConf_Obj_04_FL |  | Intel LSB | 14 | 7 |  | 7 | unsigned | 1 | 0 | 0 | 127 | 0X0 | 0X7F | 0X0 |  |  | % |  |  |  |  | ADC
[6 empty] | ARC_OD_ProbOfExist_Obj_04_FL |  | Intel LSB | 14 | 0 |  | 7 | unsigned | 1 | 0 | 0 | 127 | 0X0 | 0X7F | 0X0 |  |  | % |  |  |  |  | ADC
[6 empty] | ARC_OD_VabsX_Obj_04_FL |  | Intel LSB | 1 | 3 |  | 11 | unsigned | 0.125 | -128 | -128 | 127.875 | 0X0 | 0X7FF | 0X0 |  |  | m/s |  |  |  |  | ADC
[6 empty] | ARC_OD_DynProp_Obj_04_FL |  | Intel LSB | 16 | 2 |  | 3 | unsigned | 1 | 0 | 0 | 7 | 0X0 | 0X7 | 0X0 |  |  |  | 0X0: MOVING 0X1: STATIONARY 0X2: ONCOMING 0X3: CROSSING_LEFT2RIGHT 0X4: CROSSING_RIGHT2LEFT 0X5: UNKNOWN 0X6: STOPPED 0X7: RESERVED |  |  |  | ADC
[6 empty] | ARC_OD_Length_Obj_04_FL |  | Intel LSB | 17 | 0 |  | 7 | unsigned | 0.2 | 0 | 0 | 25.4 | 0X0 | 0X7F | 0X0 |  |  | m |  |  |  |  | ADC
[6 empty] | ARC_OD_MaintenanceState_Obj_04_F |  | Intel LSB | 18 | 1 |  | 2 | unsigned | 1 | 0 | 0 | 3 | 0X0 | 0X3 | 0X0 |  |  |  | 0X0: INVALID 0X1: NEW 0X2: MEASURED 0X3: PREDICTED |  |  |  | ADC
[6 empty] | ARC_OD_Width_Obj_04_FL |  | Intel LSB | 19 | 7 |  | 7 | unsigned | 0.2 | 0 | 0 | 25.4 | 0X0 | 0X7F | 0X0 |  |  | m |  |  |  |  | ADC
[6 empty] | ARC_OD_RCS_Obj_04_FL |  | Intel LSB | 19 | 0 |  | 9 | unsigned | 0.2 | -51.1 | -51.1 | 51.1 | 0X0 | 0X1FF | 0X0 |  |  | dBsm |  |  |  |  | ADC
[6 empty] | ARC_OD_Orientation_Obj_04_FL |  | Intel LSB | 21 | 7 |  | 10 | unsigned | 0.01 | -5.11 | -5.11 | 5.12 | 0X0 | 0X3FF | 0X0 |  |  | rad |  |  |  |  | ADC
[6 empty] | ARC_OD_LifeCycle_Obj_04_FL |  | Intel LSB | 25 | 7 |  | 16 | unsigned | 1 | 0 | 0 | 65535 | 0X0 | 0XFFFF | 0X0 | [7 empty] | ADC
[6 empty] | ARC_OD_DistX_Obj_05_FL |  | Intel LSB | 27 | 7 |  | 12 | unsigned | 0.1 | -152 | -152 | 257.5 | 0X0 | 0XFFF | 0X0 |  |  | m |  |  |  |  | ADC
[6 empty] | ARC_OD_VabsX_Obj_05_FL |  | Intel LSB | 28 | 3 |  | 11 | unsigned | 0.125 | -128 | -128 | 127.875 | 0X0 | 0X7FF | 0X0 |  |  | m/s |  |  |  |  | ADC
[6 empty] | ARC_OD_AabsX_Obj_05_FL |  | Intel LSB | 29 | 0 |  | 9 | unsigned | 0.125 | -31.875 | -31.875 | 32 | 0X0 | 0X1FF | 0X0 |  |  | m/s^2 |  |  |  |  | ADC
[6 empty] | ARC_OD_AabsX_Obj_04_FL |  | Intel LSB | 2 | 0 |  | 9 | unsigned | 0.125 | -31.875 | -31.875 | 32 | 0X0 | 0X1FF | 0X0 |  |  | m/s^2 |  |  |  |  | ADC
[6 empty] | ARC_OD_DistY_Obj_05_FL |  | Intel LSB | 31 | 7 |  | 12 | unsigned | 0.0875 | -179.113 | -179.113 | 179.2 | 0X0 | 0XFFF | 0X0 |  |  | m |  |  |  |  | ADC
[6 empty] | ARC_OD_VabsY_Obj_05_FL |  | Intel LSB | 32 | 3 |  | 11 | unsigned | 0.125 | -128 | -128 | 127.875 | 0X0 | 0X7FF | 0X0 |  |  | m/s |  |  |  |  | ADC
[6 empty] | ARC_OD_AabsY_Obj_05_FL |  | Intel LSB | 33 | 0 |  | 9 | unsigned | 0.125 | -31.875 | -31.875 | 32 | 0X0 | 0X1FF | 0X0 |  |  | m/s^2 |  |  |  |  | ADC
[6 empty] | ARC_OD_DistXStd_Obj_05_FL |  | Intel LSB | 35 | 7 |  | 8 | unsigned | 0.05 | 0 | 0 | 12.75 | 0X0 | 0XFF | 0X0 |  |  | m |  |  |  |  | ADC
[6 empty] | ARC_OD_DistYStd_Obj_05_FL |  | Intel LSB | 36 | 7 |  | 8 | unsigned | 0.1 | 0 | 0 | 25.5 | 0X0 | 0XFF | 0X0 |  |  | m |  |  |  |  | ADC
[6 empty] | ARC_OD_VabsXStd_Obj_05_FL |  | Intel LSB | 37 | 7 |  | 7 | unsigned | 0.1 | 0 | 0 | 12.7 | 0X0 | 0X7F | 0X0 |  |  | m/s |  |  |  |  | ADC
[6 empty] | ARC_OD_VabsYStd_Obj_05_FL |  | Intel LSB | 37 | 0 |  | 7 | unsigned | 0.2 | 0 | 0 | 25.4 | 0X0 | 0X7F | 0X0 |  |  | m/s |  |  |  |  | ADC
[6 empty] | ARC_OD_AabsXStd_Obj_05_FL |  | Intel LSB | 38 | 1 |  | 7 | unsigned | 0.25 | 0 | 0 | 31.75 | 0X0 | 0X7F | 0X0 |  |  | m/s^2 |  |  |  |  | ADC
[6 empty] | ARC_OD_Classification_Obj_05_FL |  | Intel LSB | 39 | 2 |  | 3 | unsigned | 1 | 0 | 0 | 7 | 0X0 | 0X7 | 0X0 |  |  |  | 0X0: Unknow 0X1: Person 0X2: Bimo 0X3: Car 0X4: Truck 0X5: Barrier 0X6: Reserved 0X7: Reserved |  |  |  | ADC
[6 empty] | ARC_OD_AabsYStd_Obj_05_FL |  | Intel LSB | 40 | 7 |  | 8 | unsigned | 0.25 | 0 | 0 | 63.75 | 0X0 | 0XFF | 0X0 |  |  | m/s^2 |  |  |  |  | ADC
[6 empty] | ARC_OD_ClassConf_Obj_05_FL |  | Intel LSB | 41 | 7 |  | 7 | unsigned | 1 | 0 | 0 | 127 | 0X0 | 0X7F | 0X0 |  |  | % |  |  |  |  | ADC
[6 empty] | ARC_OD_DistY_Obj_04_FL |  | Intel LSB | 4 | 7 |  | 12 | unsigned | 0.0875 | -179.113 | -179.113 | 179.2 | 0X0 | 0XFFF | 0X0 |  |  | m |  |  |  |  | ADC
[6 empty] | ARC_OD_ProbOfExist_Obj_05_FL |  | Intel LSB | 41 | 0 |  | 7 | unsigned | 1 | 0 | 0 | 127 | 0X0 | 0X7F | 0X0 |  |  | % |  |  |  |  | ADC
[6 empty] | ARC_OD_DynProp_Obj_05_FL |  | Intel LSB | 43 | 2 |  | 3 | unsigned | 1 | 0 | 0 | 7 | 0X0 | 0X7 | 0X0 |  |  |  | 0X0: STATIONAR 0X1: MOVIN 0X2: ONCOMING 0X3: STOPPE 0X4: CROSSING_LEFT2RIGH 0X5: CROSSING_RIGHT2LEF 0X6: RESERVE 0X7: RESERVED |  |  |  | ADC
[6 empty] | ARC_OD_Length_Obj_05_FL |  | Intel LSB | 44 | 0 |  | 7 | unsigned | 0.2 | 0 | 0 | 25.4 | 0X0 | 0X7F | 0X0 |  |  | m |  |  |  |  | ADC
[6 empty] | ARC_OD_MaintenanceState_Obj_05_F |  | Intel LSB | 45 | 1 |  | 2 | unsigned | 1 | 0 | 0 | 3 | 0X0 | 0X3 | 0X0 |  |  |  | 0X0: INVALID 0X1: NEW 0X2: MEASURED 0X3: PREDICTED |  |  |  | ADC
[6 empty] | ARC_OD_Width_Obj_05_FL |  | Intel LSB | 46 | 7 |  | 7 | unsigned | 0.2 | 0 | 0 | 25.4 | 0X0 | 0X7F | 0X0 |  |  | m |  |  |  |  | ADC
[6 empty] | ARC_OD_RCS_Obj_05_FL |  | Intel LSB | 46 | 0 |  | 9 | unsigned | 0.2 | -51.1 | -51.1 | 51.1 | 0X0 | 0X1FF | 0X0 |  |  | dBsm |  |  |  |  | ADC
[6 empty] | ARC_OD_Orientation_Obj_05_FL |  | Intel LSB | 48 | 7 |  | 10 | unsigned | 0.01 | -5.11 | -5.11 | 5.12 | 0X0 | 0X3FF | 0X0 |  |  | rad |  |  |  |  | ADC
[6 empty] | ARC_OD_LifeCycle_Obj_05_FL |  | Intel LSB | 52 | 7 |  | 16 | unsigned | 1 | 0 | 0 | 65535 | 0X0 | 0XFFFF | 0X0 | [7 empty] | ADC
[6 empty] | ARC_OD_ObstacleProb_Obj_04_FL |  | Intel LSB | 55 | 7 |  | 7 | unsigned | 1 | 0 | 0 | 127 | 0X0 | 0X7F | 0X0 |  |  | % |  |  |  |  | ADC
[6 empty] | ARC_OD_ObstacleProb_Obj_05_FL |  | Intel LSB | 56 | 7 |  | 7 | unsigned | 1 | 0 | 0 | 127 | 0X0 | 0X7F | 0X0 |  |  | % |  |  |  |  | ADC
[6 empty] | ARC_OD_VabsY_Obj_04_FL |  | Intel LSB | 5 | 3 |  | 11 | unsigned | 0.125 | -128 | -128 | 127.875 | 0X0 | 0X7FF | 0X0 |  |  | m/s |  |  |  |  | ADC
[6 empty] | ARC_OD_ID_04_FL |  | Intel LSB | 57 | 7 |  | 8 | unsigned | 1 | 0 | 0 | 255 | 0X0 | 0XFF | 0X0 | [7 empty] | ADC
[6 empty] | ARC_OD_ID_05_FL |  | Intel LSB | 58 | 7 |  | 8 | unsigned | 1 | 0 | 0 | 255 | 0X0 | 0XFF | 0X0 | [7 empty] | ADC
[6 empty] | ARC_OD_MsgCounter_Obj_04_05_FL |  | Intel LSB | 61 | 3 |  | 4 | unsigned | 1 | 0 | 0 | 15 | 0X0 | 0XF | 0X0 | [7 empty] | ADC
[6 empty] | ARC_OD_CRC8_Obj_04_05_FL |  | Intel LSB | 63 | 7 |  | 8 | unsigned | 1 | 0 | 0 | 255 | 0X0 | 0XFF | 0X0 | [7 empty] | ADC
[6 empty] | ARC_OD_AabsY_Obj_04_FL |  | Intel LSB | 6 | 0 |  | 9 | unsigned | 0.125 | -31.875 | -31.875 | 32 | 0X0 | 0X1FF | 0X0 |  |  | m/s^2 |  |  |  |  | ADC
[6 empty] | ARC_OD_DistXStd_Obj_04_FL |  | Intel LSB | 8 | 7 |  | 8 | unsigned | 0.05 | 0 | 0 | 12.75 | 0X0 | 0XFF | 0X0 |  |  | m |  |  |  |  | ADC
[6 empty] | ARC_OD_DistYStd_Obj_04_FL |  | Intel LSB | 9 | 7 |  | 8 | unsigned | 0.1 | 0 | 0 | 25.5 | 0X0 | 0XFF | 0X0 |  |  | m |  |  |  |  | ADC
[6 empty] | ARC_OD_VabsXStd_Obj_04_FL |  | Intel LSB | 10 | 7 |  | 7 | unsigned | 0.1 | 0 | 0 | 12.7 | 0X0 | 0X7F | 0X0 |  |  | m/s |  |  |  |  | ADC
[6 empty] | ARC_OD_VabsYStd_Obj_04_FL |  | Intel LSB | 10 | 0 |  | 7 | unsigned | 0.2 | 0 | 0 | 25.4 | 0X0 | 0X7F | 0X0 |  |  | m/s |  |  |  |  | ADC
[6 empty] | ARC_OD_AabsXStd_Obj_04_FL |  | Intel LSB | 11 | 1 |  | 7 | unsigned | 0.25 | 0 | 0 | 31.75 | 0X0 | 0X7F | 0X0 |  |  | m/s^2 |  |  |  |  | ADC
ARC_OD_02_03_FL | CANFD Standard | 0X652 |  | 50 | 64 | [19 empty] | 0 | 0 | 0 | ARC
[6 empty] | DistHeight_Obj_03_FL |  | Intel LSB | 60 | 7 |  | 8 | unsigned | 0.2 | -10 | -10 | 41 | 0X0 | 0XFF | 0X0 |  |  | m |  |  |  |  | ADC
[6 empty] | DistHeight_Obj_02_FL |  | Intel LSB | 59 | 7 |  | 8 | unsigned | 0.2 | -10 | -10 | 41 | 0X0 | 0XFF | 0X0 |  |  | m |  |  |  |  | ADC
[6 empty] | ARC_OD_DistX_Obj_02_FL | 111 | Intel LSB | 0 | 7 |  | 12 | unsigned | 0.1 | -152 | -152 | 257.5 | 0X0 | 0XFFF | 0X0 |  |  | m |  |  |  |  | ADC
[6 empty] | ARC_OD_Classification_Obj_02_FL |  | Intel LSB | 12 | 2 |  | 3 | unsigned | 1 | 0 | 0 | 7 | 0X0 | 0X7 | 0X0 |  |  |  | 0X0: Unknow 0X1: Person 0X2: Bimo 0X3: Car 0X4: Truck 0X5: Barrier 0X6: Reserved 0X7: Reserved |  |  |  | ADC
[6 empty] | ARC_OD_AabsYStd_Obj_02_FL |  | Intel LSB | 13 | 7 |  | 8 | unsigned | 0.25 | 0 | 0 | 63.75 | 0X0 | 0XFF | 0X0 |  |  | m/s^2 |  |  |  |  | ADC
[6 empty] | ARC_OD_ClassConf_Obj_02_FL |  | Intel LSB | 14 | 7 |  | 7 | unsigned | 1 | 0 | 0 | 127 | 0X0 | 0X7F | 0X0 |  |  | % |  |  |  |  | ADC
[6 empty] | ARC_OD_ProbOfExist_Obj_02_FL |  | Intel LSB | 14 | 0 |  | 7 | unsigned | 1 | 0 | 0 | 127 | 0X0 | 0X7F | 0X0 |  |  | % |  |  |  |  | ADC
[6 empty] | ARC_OD_VabsX_Obj_02_FL |  | Intel LSB | 1 | 3 |  | 11 | unsigned | 0.125 | -128 | -128 | 127.875 | 0X0 | 0X7FF | 0X0 |  |  | m/s |  |  |  |  | ADC
[6 empty] | ARC_OD_DynProp_Obj_02_FL |  | Intel LSB | 16 | 2 |  | 3 | unsigned | 1 | 0 | 0 | 7 | 0X0 | 0X7 | 0X0 |  |  |  | 0X0: MOVING 0X1: STATIONARY 0X2: ONCOMING 0X3: CROSSING_LEFT2RIGHT 0X4: CROSSING_RIGHT2LEFT 0X5: UNKNOWN 0X6: STOPPED 0X7: RESERVED |  |  |  | ADC
[6 empty] | ARC_OD_Length_Obj_02_FL |  | Intel LSB | 17 | 0 |  | 7 | unsigned | 0.2 | 0 | 0 | 25.4 | 0X0 | 0X7F | 0X0 |  |  | m |  |  |  |  | ADC
[6 empty] | ARC_OD_MaintenanceState_Obj_02_F |  | Intel LSB | 18 | 1 |  | 2 | unsigned | 1 | 0 | 0 | 3 | 0X0 | 0X3 | 0X0 |  |  |  | 0X0: INVALID 0X1: NEW 0X2: MEASURED 0X3: PREDICTED |  |  |  | ADC
[6 empty] | ARC_OD_Width_Obj_02_FL |  | Intel LSB | 19 | 7 |  | 7 | unsigned | 0.2 | 0 | 0 | 25.4 | 0X0 | 0X7F | 0X0 |  |  | m |  |  |  |  | ADC
[6 empty] | ARC_OD_RCS_Obj_02_FL |  | Intel LSB | 19 | 0 |  | 9 | unsigned | 0.2 | -51.1 | -51.1 | 51.1 | 0X0 | 0X1FF | 0X0 |  |  | dBsm |  |  |  |  | ADC
[6 empty] | ARC_OD_Orientation_Obj_02_FL |  | Intel LSB | 21 | 7 |  | 10 | unsigned | 0.01 | -5.11 | -5.11 | 5.12 | 0X0 | 0X3FF | 0X0 |  |  | rad |  |  |  |  | ADC
[6 empty] | ARC_OD_LifeCycle_Obj_02_FL |  | Intel LSB | 25 | 7 |  | 16 | unsigned | 1 | 0 | 0 | 65535 | 0X0 | 0XFFFF | 0X0 | [7 empty] | ADC
[6 empty] | ARC_OD_DistX_Obj_03_FL |  | Intel LSB | 27 | 7 |  | 12 | unsigned | 0.1 | -152 | -152 | 257.5 | 0X0 | 0XFFF | 0X0 |  |  | m |  |  |  |  | ADC
[6 empty] | ARC_OD_VabsX_Obj_03_FL |  | Intel LSB | 28 | 3 |  | 11 | unsigned | 0.125 | -128 | -128 | 127.875 | 0X0 | 0X7FF | 0X0 |  |  | m/s |  |  |  |  | ADC
[6 empty] | ARC_OD_AabsX_Obj_03_FL |  | Intel LSB | 29 | 0 |  | 9 | unsigned | 0.125 | -31.875 | -31.875 | 32 | 0X0 | 0X1FF | 0X0 |  |  | m/s^2 |  |  |  |  | ADC
[6 empty] | ARC_OD_AabsX_Obj_02_FL |  | Intel LSB | 2 | 0 |  | 9 | unsigned | 0.125 | -31.875 | -31.875 | 32 | 0X0 | 0X1FF | 0X0 |  |  | m/s^2 |  |  |  |  | ADC
[6 empty] | ARC_OD_DistY_Obj_03_FL |  | Intel LSB | 31 | 7 |  | 12 | unsigned | 0.0875 | -179.113 | -179.113 | 179.2 | 0X0 | 0XFFF | 0X0 |  |  | m |  |  |  |  | ADC
[6 empty] | ARC_OD_VabsY_Obj_03_FL |  | Intel LSB | 32 | 3 |  | 11 | unsigned | 0.125 | -128 | -128 | 127.875 | 0X0 | 0X7FF | 0X0 |  |  | m/s |  |  |  |  | ADC
[6 empty] | ARC_OD_AabsY_Obj_03_FL |  | Intel LSB | 33 | 0 |  | 9 | unsigned | 0.125 | -31.875 | -31.875 | 32 | 0X0 | 0X1FF | 0X0 |  |  | m/s^2 |  |  |  |  | ADC
[6 empty] | ARC_OD_DistXStd_Obj_03_FL |  | Intel LSB | 35 | 7 |  | 8 | unsigned | 0.05 | 0 | 0 | 12.75 | 0X0 | 0XFF | 0X0 |  |  | m |  |  |  |  | ADC
[6 empty] | ARC_OD_DistYStd_Obj_03_FL |  | Intel LSB | 36 | 7 |  | 8 | unsigned | 0.1 | 0 | 0 | 25.5 | 0X0 | 0XFF | 0X0 |  |  | m |  |  |  |  | ADC
[6 empty] | ARC_OD_VabsXStd_Obj_03_FL |  | Intel LSB | 37 | 7 |  | 7 | unsigned | 0.1 | 0 | 0 | 12.7 | 0X0 | 0X7F | 0X0 |  |  | m/s |  |  |  |  | ADC
[6 empty] | ARC_OD_VabsYStd_Obj_03_FL |  | Intel LSB | 37 | 0 |  | 7 | unsigned | 0.2 | 0 | 0 | 25.4 | 0X0 | 0X7F | 0X0 |  |  | m/s |  |  |  |  | ADC
[6 empty] | ARC_OD_AabsXStd_Obj_03_FL |  | Intel LSB | 38 | 1 |  | 7 | unsigned | 0.25 | 0 | 0 | 31.75 | 0X0 | 0X7F | 0X0 |  |  | m/s^2 |  |  |  |  | ADC
[6 empty] | ARC_OD_Classification_Obj_03_FL |  | Intel LSB | 39 | 2 |  | 3 | unsigned | 1 | 0 | 0 | 7 | 0X0 | 0X7 | 0X0 |  |  |  | 0X0: Unknow 0X1: Person 0X2: Bimo 0X3: Car 0X4: Truck 0X5: Barrier 0X6: Reserved 0X7: Reserved |  |  |  | ADC
[6 empty] | ARC_OD_AabsYStd_Obj_03_FL |  | Intel LSB | 40 | 7 |  | 8 | unsigned | 0.25 | 0 | 0 | 63.75 | 0X0 | 0XFF | 0X0 |  |  | m/s^2 |  |  |  |  | ADC
[6 empty] | ARC_OD_ClassConf_Obj_03_FL |  | Intel LSB | 41 | 7 |  | 7 | unsigned | 1 | 0 | 0 | 127 | 0X0 | 0X7F | 0X0 |  |  | % |  |  |  |  | ADC
[6 empty] | ARC_OD_DistY_Obj_02_FL |  | Intel LSB | 4 | 7 |  | 12 | unsigned | 0.0875 | -179.113 | -179.113 | 179.2 | 0X0 | 0XFFF | 0X0 |  |  | m |  |  |  |  | ADC
[6 empty] | ARC_OD_ProbOfExist_Obj_03_FL |  | Intel LSB | 41 | 0 |  | 7 | unsigned | 1 | 0 | 0 | 127 | 0X0 | 0X7F | 0X0 |  |  | % |  |  |  |  | ADC
[6 empty] | ARC_OD_DynProp_Obj_03_FL |  | Intel LSB | 43 | 2 |  | 3 | unsigned | 1 | 0 | 0 | 7 | 0X0 | 0X7 | 0X0 |  |  |  | 0X0: STATIONAR 0X1: MOVIN 0X2: ONCOMING 0X3: STOPPE 0X4: CROSSING_LEFT2RIGH 0X5: CROSSING_RIGHT2LEF 0X6: RESERVE 0X7: RESERVED |  |  |  | ADC
[6 empty] | ARC_OD_Length_Obj_03_FL |  | Intel LSB | 44 | 0 |  | 7 | unsigned | 0.2 | 0 | 0 | 25.4 | 0X0 | 0X7F | 0X0 |  |  | m |  |  |  |  | ADC
[6 empty] | ARC_OD_MaintenanceState_Obj_03_F |  | Intel LSB | 45 | 1 |  | 2 | unsigned | 1 | 0 | 0 | 3 | 0X0 | 0X3 | 0X0 |  |  |  | 0X0: INVALID 0X1: NEW 0X2: MEASURED 0X3: PREDICTED |  |  |  | ADC
[6 empty] | ARC_OD_Width_Obj_03_FL |  | Intel LSB | 46 | 7 |  | 7 | unsigned | 0.2 | 0 | 0 | 25.4 | 0X0 | 0X7F | 0X0 |  |  | m |  |  |  |  | ADC
[6 empty] | ARC_OD_RCS_Obj_03_FL |  | Intel LSB | 46 | 0 |  | 9 | unsigned | 0.2 | -51.1 | -51.1 | 51.1 | 0X0 | 0X1FF | 0X0 |  |  | dBsm |  |  |  |  | ADC
[6 empty] | ARC_OD_Orientation_Obj_03_FL |  | Intel LSB | 48 | 7 |  | 10 | unsigned | 0.01 | -5.11 | -5.11 | 5.12 | 0X0 | 0X3FF | 0X0 |  |  | rad |  |  |  |  | ADC
[6 empty] | ARC_OD_LifeCycle_Obj_03_FL |  | Intel LSB | 52 | 7 |  | 16 | unsigned | 1 | 0 | 0 | 65535 | 0X0 | 0XFFFF | 0X0 | [7 empty] | ADC
[6 empty] | ARC_OD_ObstacleProb_Obj_02_FL |  | Intel LSB | 55 | 7 |  | 7 | unsigned | 1 | 0 | 0 | 127 | 0X0 | 0X7F | 0X0 |  |  | % |  |  |  |  | ADC
[6 empty] | ARC_OD_ObstacleProb_Obj_03_FL |  | Intel LSB | 56 | 7 |  | 7 | unsigned | 1 | 0 | 0 | 127 | 0X0 | 0X7F | 0X0 |  |  | % |  |  |  |  | ADC
[6 empty] | ARC_OD_VabsY_Obj_02_FL |  | Intel LSB | 5 | 3 |  | 11 | unsigned | 0.125 | -128 | -128 | 127.875 | 0X0 | 0X7FF | 0X0 |  |  | m/s |  |  |  |  | ADC
[6 empty] | ARC_OD_ID_02_FL |  | Intel LSB | 57 | 7 |  | 8 | unsigned | 1 | 0 | 0 | 255 | 0X0 | 0XFF | 0X0 | [7 empty] | ADC
[6 empty] | ARC_OD_ID_03_FL |  | Intel LSB | 58 | 7 |  | 8 | unsigned | 1 | 0 | 0 | 255 | 0X0 | 0XFF | 0X0 | [7 empty] | ADC
[6 empty] | ARC_OD_MsgCounter_Obj_02_03_FL |  | Intel LSB | 61 | 3 |  | 4 | unsigned | 1 | 0 | 0 | 15 | 0X0 | 0XF | 0X0 | [7 empty] | ADC
[6 empty] | ARC_OD_CRC8_Obj_02_03_FL |  | Intel LSB | 63 | 7 |  | 8 | unsigned | 1 | 0 | 0 | 255 | 0X0 | 0XFF | 0X0 | [7 empty] | ADC
[6 empty] | ARC_OD_AabsY_Obj_02_FL |  | Intel LSB | 6 | 0 |  | 9 | unsigned | 0.125 | -31.875 | -31.875 | 32 | 0X0 | 0X1FF | 0X0 |  |  | m/s^2 |  |  |  |  | ADC
[6 empty] | ARC_OD_DistXStd_Obj_02_FL |  | Intel LSB | 8 | 7 |  | 8 | unsigned | 0.05 | 0 | 0 | 12.75 | 0X0 | 0XFF | 0X0 |  |  | m |  |  |  |  | ADC
[6 empty] | ARC_OD_DistYStd_Obj_02_FL |  | Intel LSB | 9 | 7 |  | 8 | unsigned | 0.1 | 0 | 0 | 25.5 | 0X0 | 0XFF | 0X0 |  |  | m |  |  |  |  | ADC
[6 empty] | ARC_OD_VabsXStd_Obj_02_FL |  | Intel LSB | 10 | 7 |  | 7 | unsigned | 0.1 | 0 | 0 | 12.7 | 0X0 | 0X7F | 0X0 |  |  | m/s |  |  |  |  | ADC
[6 empty] | ARC_OD_VabsYStd_Obj_02_FL |  | Intel LSB | 10 | 0 |  | 7 | unsigned | 0.2 | 0 | 0 | 25.4 | 0X0 | 0X7F | 0X0 |  |  | m/s |  |  |  |  | ADC
[6 empty] | ARC_OD_AabsXStd_Obj_02_FL |  | Intel LSB | 11 | 1 |  | 7 | unsigned | 0.25 | 0 | 0 | 31.75 | 0X0 | 0X7F | 0X0 |  |  | m/s^2 |  |  |  |  | ADC
ARC_OD_00_01_FL | CANFD Standard | 0X651 |  | 50 | 64 | [19 empty] | 0 | 0 | 0 | ARC
[6 empty] | DistHeight_Obj_01_FL |  | Intel LSB | 60 | 7 |  | 8 | unsigned | 0.2 | -10 | -10 | 41 | 0X0 | 0XFF | 0X0 |  |  | m |  |  |  |  | ADC
[6 empty] | DistHeight_Obj_00_FL |  | Intel LSB | 59 | 7 |  | 8 | unsigned | 0.2 | -10 | -10 | 41 | 0X0 | 0XFF | 0X0 |  |  | m |  |  |  |  | ADC
[6 empty] | ARC_OD_DistX_Obj_00_FL |  | Intel LSB | 0 | 7 |  | 12 | unsigned | 0.1 | -152 | -152 | 257.5 | 0X0 | 0XFFF | 0X0 |  |  | m |  |  |  |  | ADC
[6 empty] | ARC_OD_Classification_Obj_00_FL |  | Intel LSB | 12 | 2 |  | 3 | unsigned | 1 | 0 | 0 | 7 | 0X0 | 0X7 | 0X0 |  |  |  | 0X0: Unknow 0X1: Person 0X2: Bimo 0X3: Car 0X4: Truck 0X5: Barrier 0X6: Reserved 0X7: Reserved |  |  |  | ADC
[6 empty] | ARC_OD_AabsYStd_Obj_00_FL |  | Intel LSB | 13 | 7 |  | 8 | unsigned | 0.25 | 0 | 0 | 63.75 | 0X0 | 0XFF | 0X0 |  |  | m/s^2 |  |  |  |  | ADC
[6 empty] | ARC_OD_ClassConf_Obj_00_FL |  | Intel LSB | 14 | 7 |  | 7 | unsigned | 1 | 0 | 0 | 127 | 0X0 | 0X7F | 0X0 |  |  | % |  |  |  |  | ADC
[6 empty] | ARC_OD_ProbOfExist_Obj_00_FL |  | Intel LSB | 14 | 0 |  | 7 | unsigned | 1 | 0 | 0 | 127 | 0X0 | 0X7F | 0X0 |  |  | % |  |  |  |  | ADC
[6 empty] | ARC_OD_VabsX_Obj_00_FL |  | Intel LSB | 1 | 3 |  | 11 | unsigned | 0.125 | -128 | -128 | 127.875 | 0X0 | 0X7FF | 0X0 |  |  | m/s |  |  |  |  | ADC
[6 empty] | ARC_OD_DynProp_Obj_00_FL |  | Intel LSB | 16 | 2 |  | 3 | unsigned | 1 | 0 | 0 | 7 | 0X0 | 0X7 | 0X0 |  |  |  | 0X0: MOVING 0X1: STATIONARY 0X2: ONCOMING 0X3: CROSSING_LEFT2RIGHT 0X4: CROSSING_RIGHT2LEFT 0X5: UNKNOWN 0X6: STOPPED 0X7: RESERVED |  |  |  | ADC
[6 empty] | ARC_OD_Length_Obj_00_FL |  | Intel LSB | 17 | 0 |  | 7 | unsigned | 0.2 | 0 | 0 | 25.4 | 0X0 | 0X7F | 0X0 |  |  | m |  |  |  |  | ADC
[6 empty] | ARC_OD_MaintenanceState_Obj_00_F |  | Intel LSB | 18 | 1 |  | 2 | unsigned | 1 | 0 | 0 | 3 | 0X0 | 0X3 | 0X0 |  |  |  | 0X0: INVALID 0X1: NEW 0X2: MEASURED 0X3: PREDICTED |  |  |  | ADC
[6 empty] | ARC_OD_Width_Obj_00_FL |  | Intel LSB | 19 | 7 |  | 7 | unsigned | 0.2 | 0 | 0 | 25.4 | 0X0 | 0X7F | 0X0 |  |  | m |  |  |  |  | ADC
[6 empty] | ARC_OD_RCS_Obj_00_FL |  | Intel LSB | 19 | 0 |  | 9 | unsigned | 0.2 | -51.1 | -51.1 | 51.1 | 0X0 | 0X1FF | 0X0 |  |  | dBsm |  |  |  |  | ADC
[6 empty] | ARC_OD_Orientation_Obj_00_FL |  | Intel LSB | 21 | 7 |  | 10 | unsigned | 0.01 | -5.11 | -5.11 | 5.12 | 0X0 | 0X3FF | 0X0 |  |  | rad |  |  |  |  | ADC
[6 empty] | ARC_OD_LifeCycle_Obj_00_FL |  | Intel LSB | 25 | 7 |  | 16 | unsigned | 1 | 0 | 0 | 65535 | 0X0 | 0XFFFF | 0X0 | [7 empty] | ADC
[6 empty] | ARC_OD_DistX_Obj_01_FL |  | Intel LSB | 27 | 7 |  | 12 | unsigned | 0.1 | -152 | -152 | 257.5 | 0X0 | 0XFFF | 0X0 |  |  | m |  |  |  |  | ADC
[6 empty] | ARC_OD_VabsX_Obj_01_FL |  | Intel LSB | 28 | 3 |  | 11 | unsigned | 0.125 | -128 | -128 | 127.875 | 0X0 | 0X7FF | 0X0 |  |  | m/s |  |  |  |  | ADC
[6 empty] | ARC_OD_AabsX_Obj_01_FL |  | Intel LSB | 29 | 0 |  | 9 | unsigned | 0.125 | -31.875 | -31.875 | 32 | 0X0 | 0X1FF | 0X0 |  |  | m/s^2 |  |  |  |  | ADC
[6 empty] | ARC_OD_AabsX_Obj_00_FL |  | Intel LSB | 2 | 0 |  | 9 | unsigned | 0.125 | -31.875 | -31.875 | 32 | 0X0 | 0X1FF | 0X0 |  |  | m/s^2 |  |  |  |  | ADC
[6 empty] | ARC_OD_DistY_Obj_01_FL |  | Intel LSB | 31 | 7 |  | 12 | unsigned | 0.0875 | -179.113 | -179.113 | 179.2 | 0X0 | 0XFFF | 0X0 |  |  | m |  |  |  |  | ADC
[6 empty] | ARC_OD_VabsY_Obj_01_FL |  | Intel LSB | 32 | 3 |  | 11 | unsigned | 0.125 | -128 | -128 | 127.875 | 0X0 | 0X7FF | 0X0 |  |  | m/s |  |  |  |  | ADC
[6 empty] | ARC_OD_AabsY_Obj_01_FL |  | Intel LSB | 33 | 0 |  | 9 | unsigned | 0.125 | -31.875 | -31.875 | 32 | 0X0 | 0X1FF | 0X0 |  |  | m/s^2 |  |  |  |  | ADC
[6 empty] | ARC_OD_DistXStd_Obj_01_FL |  | Intel LSB | 35 | 7 |  | 8 | unsigned | 0.05 | 0 | 0 | 12.75 | 0X0 | 0XFF | 0X0 |  |  | m |  |  |  |  | ADC
[6 empty] | ARC_OD_DistYStd_Obj_01_FL |  | Intel LSB | 36 | 7 |  | 8 | unsigned | 0.1 | 0 | 0 | 25.5 | 0X0 | 0XFF | 0X0 |  |  | m |  |  |  |  | ADC
[6 empty] | ARC_OD_VabsXStd_Obj_01_FL |  | Intel LSB | 37 | 7 |  | 7 | unsigned | 0.1 | 0 | 0 | 12.7 | 0X0 | 0X7F | 0X0 |  |  | m/s |  |  |  |  | ADC
[6 empty] | ARC_OD_VabsYStd_Obj_01_FL |  | Intel LSB | 37 | 0 |  | 7 | unsigned | 0.2 | 0 | 0 | 25.4 | 0X0 | 0X7F | 0X0 |  |  | m/s |  |  |  |  | ADC
[6 empty] | ARC_OD_AabsXStd_Obj_01_FL |  | Intel LSB | 38 | 1 |  | 7 | unsigned | 0.25 | 0 | 0 | 31.75 | 0X0 | 0X7F | 0X0 |  |  | m/s^2 |  |  |  |  | ADC
[6 empty] | ARC_OD_Classification_Obj_01_FL |  | Intel LSB | 39 | 2 |  | 3 | unsigned | 1 | 0 | 0 | 7 | 0X0 | 0X7 | 0X0 |  |  |  | 0X0: Unknow 0X1: Person 0X2: Bimo 0X3: Car 0X4: Truck 0X5: Barrier 0X6: Reserved 0X7: Reserved |  |  |  | ADC
[6 empty] | ARC_OD_AabsYStd_Obj_01_FL |  | Intel LSB | 40 | 7 |  | 8 | unsigned | 0.25 | 0 | 0 | 63.75 | 0X0 | 0XFF | 0X0 |  |  | m/s^2 |  |  |  |  | ADC
[6 empty] | ARC_OD_ClassConf_Obj_01_FL |  | Intel LSB | 41 | 7 |  | 7 | unsigned | 1 | 0 | 0 | 127 | 0X0 | 0X7F | 0X0 |  |  | % |  |  |  |  | ADC
[6 empty] | ARC_OD_DistY_Obj_00_FL |  | Intel LSB | 4 | 7 |  | 12 | unsigned | 0.0875 | -179.113 | -179.113 | 179.2 | 0X0 | 0XFFF | 0X0 |  |  | m |  |  |  |  | ADC
[6 empty] | ARC_OD_ProbOfExist_Obj_01_FL |  | Intel LSB | 41 | 0 |  | 7 | unsigned | 1 | 0 | 0 | 127 | 0X0 | 0X7F | 0X0 |  |  | % |  |  |  |  | ADC
[6 empty] | ARC_OD_DynProp_Obj_01_FL |  | Intel LSB | 43 | 2 |  | 3 | unsigned | 1 | 0 | 0 | 7 | 0X0 | 0X7 | 0X0 |  |  |  | 0X0: STATIONAR 0X1: MOVIN 0X2: ONCOMING 0X3: STOPPE 0X4: CROSSING_LEFT2RIGH 0X5: CROSSING_RIGHT2LEF 0X6: RESERVE 0X7: RESERVED |  |  |  | ADC
[6 empty] | ARC_OD_Length_Obj_01_FL |  | Intel LSB | 44 | 0 |  | 7 | unsigned | 0.2 | 0 | 0 | 25.4 | 0X0 | 0X7F | 0X0 |  |  | m |  |  |  |  | ADC
[6 empty] | ARC_OD_MaintenanceState_Obj_01_F |  | Intel LSB | 45 | 1 |  | 2 | unsigned | 1 | 0 | 0 | 3 | 0X0 | 0X3 | 0X0 |  |  |  | 0X0: INVALID 0X1: NEW 0X2: MEASURED 0X3: PREDICTED |  |  |  | ADC
[6 empty] | ARC_OD_Width_Obj_01_FL |  | Intel LSB | 46 | 7 |  | 7 | unsigned | 0.2 | 0 | 0 | 25.4 | 0X0 | 0X7F | 0X0 |  |  | m |  |  |  |  | ADC
[6 empty] | ARC_OD_RCS_Obj_01_FL |  | Intel LSB | 46 | 0 |  | 9 | unsigned | 0.2 | -51.1 | -51.1 | 51.1 | 0X0 | 0X1FF | 0X0 |  |  | dBsm |  |  |  |  | ADC
[6 empty] | ARC_OD_Orientation_Obj_01_FL |  | Intel LSB | 48 | 7 |  | 10 | unsigned | 0.01 | -5.11 | -5.11 | 5.12 | 0X0 | 0X3FF | 0X0 |  |  | rad |  |  |  |  | ADC
[6 empty] | ARC_OD_LifeCycle_Obj_01_FL |  | Intel LSB | 52 | 7 |  | 16 | unsigned | 1 | 0 | 0 | 65535 | 0X0 | 0XFFFF | 0X0 | [7 empty] | ADC
[6 empty] | ARC_OD_ObstacleProb_Obj_00_FL |  | Intel LSB | 55 | 7 |  | 7 | unsigned | 1 | 0 | 0 | 127 | 0X0 | 0X7F | 0X0 |  |  | % |  |  |  |  | ADC
[6 empty] | ARC_OD_ObstacleProb_Obj_01_FL |  | Intel LSB | 56 | 7 |  | 7 | unsigned | 1 | 0 | 0 | 127 | 0X0 | 0X7F | 0X0 |  |  | % |  |  |  |  | ADC
[6 empty] | ARC_OD_VabsY_Obj_00_FL |  | Intel LSB | 5 | 3 |  | 11 | unsigned | 0.125 | -128 | -128 | 127.875 | 0X0 | 0X7FF | 0X0 |  |  | m/s |  |  |  |  | ADC
[6 empty] | ARC_OD_ID_00_FL |  | Intel LSB | 57 | 7 |  | 8 | unsigned | 1 | 0 | 0 | 255 | 0X0 | 0XFF | 0X0 | [7 empty] | ADC
[6 empty] | ARC_OD_ID_01_FL |  | Intel LSB | 58 | 7 |  | 8 | unsigned | 1 | 0 | 0 | 255 | 0X0 | 0XFF | 0X0 | [7 empty] | ADC
[6 empty] | ARC_OD_MsgCounter_Obj_00_01_FL |  | Intel LSB | 61 | 3 |  | 4 | unsigned | 1 | 0 | 0 | 15 | 0X0 | 0XF | 0X0 | [7 empty] | ADC
[6 empty] | ARC_OD_CRC8_Obj_00_01_FL |  | Intel LSB | 63 | 7 |  | 8 | unsigned | 1 | 0 | 0 | 255 | 0X0 | 0XFF | 0X0 | [7 empty] | ADC
[6 empty] | ARC_OD_AabsY_Obj_00_FL |  | Intel LSB | 6 | 0 |  | 9 | unsigned | 0.125 | -31.875 | -31.875 | 32 | 0X0 | 0X1FF | 0X0 |  |  | m/s^2 |  |  |  |  | ADC
[6 empty] | ARC_OD_DistXStd_Obj_00_FL |  | Intel LSB | 8 | 7 |  | 8 | unsigned | 0.05 | 0 | 0 | 12.75 | 0X0 | 0XFF | 0X0 |  |  | m |  |  |  |  | ADC
[6 empty] | ARC_OD_DistYStd_Obj_00_FL |  | Intel LSB | 9 | 7 |  | 8 | unsigned | 0.1 | 0 | 0 | 25.5 | 0X0 | 0XFF | 0X0 |  |  | m |  |  |  |  | ADC
[6 empty] | ARC_OD_VabsXStd_Obj_00_FL |  | Intel LSB | 10 | 7 |  | 7 | unsigned | 0.1 | 0 | 0 | 12.7 | 0X0 | 0X7F | 0X0 |  |  | m/s |  |  |  |  | ADC
[6 empty] | ARC_OD_VabsYStd_Obj_00_FL |  | Intel LSB | 10 | 0 |  | 7 | unsigned | 0.2 | 0 | 0 | 25.4 | 0X0 | 0X7F | 0X0 |  |  | m/s |  |  |  |  | ADC
[6 empty] | ARC_OD_AabsXStd_Obj_00_FL |  | Intel LSB | 11 | 1 |  | 7 | unsigned | 0.25 | 0 | 0 | 31.75 | 0X0 | 0X7F | 0X0 |  |  | m/s^2 |  |  |  |  | ADC
ARC_OD_58_59_FR | CANFD Standard | 0X56E |  | 50 | 64 | [19 empty] | 0 | 0 | 0 | ARC
[6 empty] | DistHeight_Obj_59_FR |  | Intel LSB | 60 | 7 |  | 8 | unsigned | 0.2 | -10 | -10 | 41 | 0X0 | 0XFF | 0X0 |  |  | m |  |  |  |  | Vector__XXX
[6 empty] | DistHeight_Obj_58_FR |  | Intel LSB | 59 | 7 |  | 8 | unsigned | 0.2 | -10 | -10 | 41 | 0X0 | 0XFF | 0X0 |  |  | m |  |  |  |  | Vector__XXX
[6 empty] | ARC_OD_DistX_Obj_58_FR |  | Intel LSB | 0 | 7 |  | 12 | unsigned | 0.1 | -152 | -152 | 257.5 | 0X0 | 0XFFF | 0X0 |  |  | m |  |  |  |  | ADC
[6 empty] | ARC_OD_Classification_Obj_58_FR |  | Intel LSB | 12 | 2 |  | 3 | unsigned | 1 | 0 | 0 | 7 | 0X0 | 0X7 | 0X0 |  |  |  | 0X0: POINT 0X1: CAR 0X2: TRUCK 0X3: PEDESTRIAN 0X4: MOTORCYCLE 0X5: BICYCLE 0X6: WIDE 0X7: UNCLASSIFIED |  |  |  | ADC
[6 empty] | ARC_OD_AabsYStd_Obj_58_FR |  | Intel LSB | 13 | 7 |  | 8 | unsigned | 0.25 | 0 | 0 | 63.75 | 0X0 | 0XFF | 0X0 |  |  | m/s^2 |  |  |  |  | ADC
[6 empty] | ARC_OD_ClassConf_Obj_58_FR |  | Intel LSB | 14 | 7 |  | 7 | unsigned | 1 | 0 | 0 | 127 | 0X0 | 0X7F | 0X0 |  |  | % |  |  |  |  | ADC
[6 empty] | ARC_OD_ProbOfExist_Obj_58_FR |  | Intel LSB | 14 | 0 |  | 7 | unsigned | 1 | 0 | 0 | 127 | 0X0 | 0X7F | 0X0 |  |  | % |  |  |  |  | ADC
[6 empty] | ARC_OD_VabsX_Obj_58_FR |  | Intel LSB | 1 | 3 |  | 11 | unsigned | 0.125 | -128 | -128 | 127.875 | 0X0 | 0X7FF | 0X0 |  |  | m/s |  |  |  |  | ADC
[6 empty] | ARC_OD_DynProp_Obj_58_FR |  | Intel LSB | 16 | 2 |  | 3 | unsigned | 1 | 0 | 0 | 7 | 0X0 | 0X7 | 0X0 |  |  |  | 0X0: MOVING 0X1: STATIONARY 0X2: ONCOMING 0X3: CROSSING_LEFT2RIGHT 0X4: CROSSING_RIGHT2LEFT 0X5: UNKNOWN 0X6: STOPPED 0X7: RESERVED |  |  |  | ADC
[6 empty] | ARC_OD_Length_Obj_58_FR |  | Intel LSB | 17 | 0 |  | 7 | unsigned | 0.2 | 0 | 0 | 25.4 | 0X0 | 0X7F | 0X0 |  |  | m |  |  |  |  | ADC
[6 empty] | ARC_OD_MaintenanceState_Obj_0001 |  | Intel LSB | 18 | 1 |  | 2 | unsigned | 1 | 0 | 0 | 3 | 0X0 | 0X3 | 0X0 |  |  |  | 0X0: INVALID 0X1: NEW 0X2: MEASURED 0X3: PREDICTED |  |  |  | ADC
[6 empty] | ARC_OD_Width_Obj_58_FR |  | Intel LSB | 19 | 7 |  | 7 | unsigned | 0.2 | 0 | 0 | 25.4 | 0X0 | 0X7F | 0X0 |  |  | m |  |  |  |  | ADC
[6 empty] | ARC_OD_RCS_Obj_58_FR |  | Intel LSB | 19 | 0 |  | 9 | unsigned | 0.2 | -51.1 | -51.1 | 51.1 | 0X0 | 0X1FF | 0X0 |  |  | dBsm |  |  |  |  | ADC
[6 empty] | ARC_OD_Orientation_Obj_58_FR |  | Intel LSB | 21 | 7 |  | 10 | unsigned | 0.01 | -5.11 | -5.11 | 5.12 | 0X0 | 0X3FF | 0X0 |  |  | rad |  |  |  |  | ADC
[6 empty] | ARC_OD_LifeCycle_Obj_58_FR |  | Intel LSB | 25 | 7 |  | 16 | unsigned | 1 | 0 | 0 | 65535 | 0X0 | 0XFFFF | 0X0 | [7 empty] | ADC
[6 empty] | ARC_OD_DistX_Obj_59_FR |  | Intel LSB | 27 | 7 |  | 12 | unsigned | 0.1 | -152 | -152 | 257.5 | 0X0 | 0XFFF | 0X0 |  |  | m |  |  |  |  | ADC
[6 empty] | ARC_OD_VabsX_Obj_59_FR |  | Intel LSB | 28 | 3 |  | 11 | unsigned | 0.125 | -128 | -128 | 127.875 | 0X0 | 0X7FF | 0X0 |  |  | m/s |  |  |  |  | ADC
[6 empty] | ARC_OD_AabsX_Obj_59_FR |  | Intel LSB | 29 | 0 |  | 9 | unsigned | 0.125 | -31.875 | -31.875 | 32 | 0X0 | 0X1FF | 0X0 |  |  | m/s^2 |  |  |  |  | ADC
[6 empty] | ARC_OD_AabsX_Obj_58_FR |  | Intel LSB | 2 | 0 |  | 9 | unsigned | 0.125 | -31.875 | -31.875 | 32 | 0X0 | 0X1FF | 0X0 |  |  | m/s^2 |  |  |  |  | ADC
[6 empty] | ARC_OD_DistY_Obj_59_FR |  | Intel LSB | 31 | 7 |  | 12 | unsigned | 0.0875 | -179.113 | -179.113 | 179.2 | 0X0 | 0XFFF | 0X0 |  |  | m |  |  |  |  | ADC
[6 empty] | ARC_OD_VabsY_Obj_59_FR |  | Intel LSB | 32 | 3 |  | 11 | unsigned | 0.125 | -128 | -128 | 127.875 | 0X0 | 0X7FF | 0X0 |  |  | m/s |  |  |  |  | ADC
[6 empty] | ARC_OD_AabsY_Obj_59_FR |  | Intel LSB | 33 | 0 |  | 9 | unsigned | 0.125 | -31.875 | -31.875 | 32 | 0X0 | 0X1FF | 0X0 |  |  | m/s^2 |  |  |  |  | ADC
[6 empty] | ARC_OD_DistXStd_Obj_59_FR |  | Intel LSB | 35 | 7 |  | 8 | unsigned | 0.05 | 0 | 0 | 12.75 | 0X0 | 0XFF | 0X0 |  |  | m |  |  |  |  | ADC
[6 empty] | ARC_OD_DistYStd_Obj_59_FR |  | Intel LSB | 36 | 7 |  | 8 | unsigned | 0.1 | 0 | 0 | 25.5 | 0X0 | 0XFF | 0X0 |  |  | m |  |  |  |  | ADC
[6 empty] | ARC_OD_VabsXStd_Obj_59_FR |  | Intel LSB | 37 | 7 |  | 7 | unsigned | 0.1 | 0 | 0 | 12.7 | 0X0 | 0X7F | 0X0 |  |  | m/s |  |  |  |  | ADC
[6 empty] | ARC_OD_VabsYStd_Obj_59_FR |  | Intel LSB | 37 | 0 |  | 7 | unsigned | 0.2 | 0 | 0 | 25.4 | 0X0 | 0X7F | 0X0 |  |  | m/s |  |  |  |  | ADC
[6 empty] | ARC_OD_AabsXStd_Obj_59_FR |  | Intel LSB | 38 | 1 |  | 7 | unsigned | 0.25 | 0 | 0 | 31.75 | 0X0 | 0X7F | 0X0 |  |  | m/s^2 |  |  |  |  | ADC
[6 empty] | ARC_OD_Classification_Obj_59_FR |  | Intel LSB | 39 | 2 |  | 3 | unsigned | 1 | 0 | 0 | 7 | 0X0 | 0X7 | 0X0 |  |  |  | 0X0: POINT 0X1: CAR 0X2: TRUCK 0X3: PEDESTRIAN 0X4: MOTORCYCLE 0X5: BICYCLE 0X6: WIDE 0X7: UNCLASSIFIED |  |  |  | ADC
[6 empty] | ARC_OD_AabsYStd_Obj_59_FR |  | Intel LSB | 40 | 7 |  | 8 | unsigned | 0.25 | 0 | 0 | 63.75 | 0X0 | 0XFF | 0X0 |  |  | m/s^2 |  |  |  |  | ADC
[6 empty] | ARC_OD_ClassConf_Obj_59_FR |  | Intel LSB | 41 | 7 |  | 7 | unsigned | 1 | 0 | 0 | 127 | 0X0 | 0X7F | 0X0 |  |  | % |  |  |  |  | ADC
[6 empty] | ARC_OD_DistY_Obj_58_FR |  | Intel LSB | 4 | 7 |  | 12 | unsigned | 0.0875 | -179.113 | -179.113 | 179.2 | 0X0 | 0XFFF | 0X0 |  |  | m |  |  |  |  | ADC
[6 empty] | ARC_OD_ProbOfExist_Obj_59_FR |  | Intel LSB | 41 | 0 |  | 7 | unsigned | 1 | 0 | 0 | 127 | 0X0 | 0X7F | 0X0 |  |  | % |  |  |  |  | ADC
[6 empty] | ARC_OD_DynProp_Obj_59_FR |  | Intel LSB | 43 | 2 |  | 3 | unsigned | 1 | 0 | 0 | 7 | 0X0 | 0X7 | 0X0 |  |  |  | 0X0: STATIONAR 0X1: MOVIN 0X2: ONCOMING 0X3: STOPPE 0X4: CROSSING_LEFT2RIGH 0X5: CROSSING_RIGHT2LEF 0X6: RESERVE 0X7: RESERVED |  |  |  | ADC
[6 empty] | ARC_OD_Length_Obj_59_FR |  | Intel LSB | 44 | 0 |  | 7 | unsigned | 0.2 | 0 | 0 | 25.4 | 0X0 | 0X7F | 0X0 |  |  | m |  |  |  |  | ADC
[6 empty] | ARC_OD_MaintenanceState_Obj_0002 |  | Intel LSB | 45 | 1 |  | 2 | unsigned | 1 | 0 | 0 | 3 | 0X0 | 0X3 | 0X0 |  |  |  | 0X0: INVALID 0X1: NEW 0X2: MEASURED 0X3: PREDICTED |  |  |  | ADC
[6 empty] | ARC_OD_Width_Obj_59_FR |  | Intel LSB | 46 | 7 |  | 7 | unsigned | 0.2 | 0 | 0 | 25.4 | 0X0 | 0X7F | 0X0 |  |  | m |  |  |  |  | ADC
[6 empty] | ARC_OD_RCS_Obj_59_FR |  | Intel LSB | 46 | 0 |  | 9 | unsigned | 0.2 | -51.1 | -51.1 | 51.1 | 0X0 | 0X1FF | 0X0 |  |  | dBsm |  |  |  |  | ADC
[6 empty] | ARC_OD_Orientation_Obj_59_FR |  | Intel LSB | 48 | 7 |  | 10 | unsigned | 0.01 | -5.11 | -5.11 | 5.12 | 0X0 | 0X3FF | 0X0 |  |  | rad |  |  |  |  | ADC
[6 empty] | ARC_OD_LifeCycle_Obj_59_FR |  | Intel LSB | 52 | 7 |  | 16 | unsigned | 1 | 0 | 0 | 65535 | 0X0 | 0XFFFF | 0X0 | [7 empty] | ADC
[6 empty] | ARC_OD_ObstacleProb_Obj_58_FR |  | Intel LSB | 55 | 7 |  | 7 | unsigned | 1 | 0 | 0 | 127 | 0X0 | 0X7F | 0X0 |  |  | % |  |  |  |  | ADC
[6 empty] | ARC_OD_ObstacleProb_Obj_59_FR |  | Intel LSB | 56 | 7 |  | 7 | unsigned | 1 | 0 | 0 | 127 | 0X0 | 0X7F | 0X0 |  |  | % |  |  |  |  | ADC
[6 empty] | ARC_OD_VabsY_Obj_58_FR |  | Intel LSB | 5 | 3 |  | 11 | unsigned | 0.125 | -128 | -128 | 127.875 | 0X0 | 0X7FF | 0X0 |  |  | m/s |  |  |  |  | ADC
[6 empty] | ARC_OD_ID_58_FR |  | Intel LSB | 57 | 7 |  | 8 | unsigned | 1 | 0 | 0 | 255 | 0X0 | 0XFF | 0X0 | [7 empty] | ADC
[6 empty] | ARC_OD_ID_59_FR |  | Intel LSB | 58 | 7 |  | 8 | unsigned | 1 | 0 | 0 | 255 | 0X0 | 0XFF | 0X0 | [7 empty] | ADC
[6 empty] | ARC_OD_MsgCounter_Obj_58_59_FR |  | Intel LSB | 61 | 3 |  | 4 | unsigned | 1 | 0 | 0 | 15 | 0X0 | 0XF | 0X0 | [7 empty] | ADC
[6 empty] | ARC_OD_CRC8_Obj_58_59_FR |  | Intel LSB | 63 | 7 |  | 8 | unsigned | 1 | 0 | 0 | 256 | 0X0 | 0X0 | 0X0 | [7 empty] | ADC
[6 empty] | ARC_OD_AabsY_Obj_58_FR |  | Intel LSB | 6 | 0 |  | 9 | unsigned | 0.125 | -31.875 | -31.875 | 32 | 0X0 | 0X1FF | 0X0 |  |  | m/s^2 |  |  |  |  | ADC
[6 empty] | ARC_OD_DistXStd_Obj_58_FR |  | Intel LSB | 8 | 7 |  | 8 | unsigned | 0.05 | 0 | 0 | 12.75 | 0X0 | 0XFF | 0X0 |  |  | m |  |  |  |  | ADC
[6 empty] | ARC_OD_DistYStd_Obj_58_FR |  | Intel LSB | 9 | 7 |  | 8 | unsigned | 0.1 | 0 | 0 | 25.5 | 0X0 | 0XFF | 0X0 |  |  | m |  |  |  |  | ADC
[6 empty] | ARC_OD_VabsXStd_Obj_58_FR |  | Intel LSB | 10 | 7 |  | 7 | unsigned | 0.1 | 0 | 0 | 12.7 | 0X0 | 0X7F | 0X0 |  |  | m/s |  |  |  |  | ADC
[6 empty] | ARC_OD_VabsYStd_Obj_58_FR |  | Intel LSB | 10 | 0 |  | 7 | unsigned | 0.2 | 0 | 0 | 25.4 | 0X0 | 0X7F | 0X0 |  |  | m/s |  |  |  |  | ADC
[6 empty] | ARC_OD_AabsXStd_Obj_58_FR |  | Intel LSB | 11 | 1 |  | 7 | unsigned | 0.25 | 0 | 0 | 31.75 | 0X0 | 0X7F | 0X0 |  |  | m/s^2 |  |  |  |  | ADC
ARC_OD_56_57_FR | CANFD Standard | 0X56D |  | 50 | 64 | [19 empty] | 0 | 0 | 0 | ARC
[6 empty] | DistHeight_Obj_57_FR |  | Intel LSB | 60 | 7 |  | 8 | unsigned | 0.2 | -10 | -10 | 41 | 0X0 | 0XFF | 0X0 |  |  | m |  |  |  |  | Vector__XXX
[6 empty] | DistHeight_Obj_56_FR |  | Intel LSB | 59 | 7 |  | 8 | unsigned | 0.2 | -10 | -10 | 41 | 0X0 | 0XFF | 0X0 |  |  | m |  |  |  |  | Vector__XXX
[6 empty] | ARC_OD_DistX_Obj_56_FR |  | Intel LSB | 0 | 7 |  | 12 | unsigned | 0.1 | -152 | -152 | 257.5 | 0X0 | 0XFFF | 0X0 |  |  | m |  |  |  |  | ADC
[6 empty] | ARC_OD_Classification_Obj_56_FR |  | Intel LSB | 12 | 2 |  | 3 | unsigned | 1 | 0 | 0 | 7 | 0X0 | 0X7 | 0X0 |  |  |  | 0X0: POINT 0X1: CAR 0X2: TRUCK 0X3: PEDESTRIAN 0X4: MOTORCYCLE 0X5: BICYCLE 0X6: WIDE 0X7: UNCLASSIFIED |  |  |  | ADC
[6 empty] | ARC_OD_AabsYStd_Obj_56_FR |  | Intel LSB | 13 | 7 |  | 8 | unsigned | 0.25 | 0 | 0 | 63.75 | 0X0 | 0XFF | 0X0 |  |  | m/s^2 |  |  |  |  | ADC
[6 empty] | ARC_OD_ClassConf_Obj_56_FR |  | Intel LSB | 14 | 7 |  | 7 | unsigned | 1 | 0 | 0 | 127 | 0X0 | 0X7F | 0X0 |  |  | % |  |  |  |  | ADC
[6 empty] | ARC_OD_ProbOfExist_Obj_56_FR |  | Intel LSB | 14 | 0 |  | 7 | unsigned | 1 | 0 | 0 | 127 | 0X0 | 0X7F | 0X0 |  |  | % |  |  |  |  | ADC
[6 empty] | ARC_OD_VabsX_Obj_56_FR |  | Intel LSB | 1 | 3 |  | 11 | unsigned | 0.125 | -128 | -128 | 127.875 | 0X0 | 0X7FF | 0X0 |  |  | m/s |  |  |  |  | ADC
[6 empty] | ARC_OD_DynProp_Obj_56_FR |  | Intel LSB | 16 | 2 |  | 3 | unsigned | 1 | 0 | 0 | 7 | 0X0 | 0X7 | 0X0 |  |  |  | 0X0: MOVING 0X1: STATIONARY 0X2: ONCOMING 0X3: CROSSING_LEFT2RIGHT 0X4: CROSSING_RIGHT2LEFT 0X5: UNKNOWN 0X6: STOPPED 0X7: RESERVED |  |  |  | ADC
[6 empty] | ARC_OD_Length_Obj_56_FR |  | Intel LSB | 17 | 0 |  | 7 | unsigned | 0.2 | 0 | 0 | 25.4 | 0X0 | 0X7F | 0X0 |  |  | m |  |  |  |  | ADC
[6 empty] | ARC_OD_MaintenanceState_Obj_0003 |  | Intel LSB | 18 | 1 |  | 2 | unsigned | 1 | 0 | 0 | 3 | 0X0 | 0X3 | 0X0 |  |  |  | 0X0: INVALID 0X1: NEW 0X2: MEASURED 0X3: PREDICTED |  |  |  | ADC
[6 empty] | ARC_OD_Width_Obj_56_FR |  | Intel LSB | 19 | 7 |  | 7 | unsigned | 0.2 | 0 | 0 | 25.4 | 0X0 | 0X7F | 0X0 |  |  | m |  |  |  |  | ADC
[6 empty] | ARC_OD_RCS_Obj_56_FR |  | Intel LSB | 19 | 0 |  | 9 | unsigned | 0.2 | -51.1 | -51.1 | 51.1 | 0X0 | 0X1FF | 0X0 |  |  | dBsm |  |  |  |  | ADC
[6 empty] | ARC_OD_Orientation_Obj_56_FR |  | Intel LSB | 21 | 7 |  | 10 | unsigned | 0.01 | -5.11 | -5.11 | 5.12 | 0X0 | 0X3FF | 0X0 |  |  | rad |  |  |  |  | ADC
[6 empty] | ARC_OD_LifeCycle_Obj_56_FR |  | Intel LSB | 25 | 7 |  | 16 | unsigned | 1 | 0 | 0 | 65535 | 0X0 | 0XFFFF | 0X0 | [7 empty] | ADC
[6 empty] | ARC_OD_DistX_Obj_57_FR |  | Intel LSB | 27 | 7 |  | 12 | unsigned | 0.1 | -152 | -152 | 257.5 | 0X0 | 0XFFF | 0X0 |  |  | m |  |  |  |  | ADC
[6 empty] | ARC_OD_VabsX_Obj_57_FR |  | Intel LSB | 28 | 3 |  | 11 | unsigned | 0.125 | -128 | -128 | 127.875 | 0X0 | 0X7FF | 0X0 |  |  | m/s |  |  |  |  | ADC
[6 empty] | ARC_OD_AabsX_Obj_57_FR |  | Intel LSB | 29 | 0 |  | 9 | unsigned | 0.125 | -31.875 | -31.875 | 32 | 0X0 | 0X1FF | 0X0 |  |  | m/s^2 |  |  |  |  | ADC
[6 empty] | ARC_OD_AabsX_Obj_56_FR |  | Intel LSB | 2 | 0 |  | 9 | unsigned | 0.125 | -31.875 | -31.875 | 32 | 0X0 | 0X1FF | 0X0 |  |  | m/s^2 |  |  |  |  | ADC
[6 empty] | ARC_OD_DistY_Obj_57_FR |  | Intel LSB | 31 | 7 |  | 12 | unsigned | 0.0875 | -179.113 | -179.113 | 179.2 | 0X0 | 0XFFF | 0X0 |  |  | m |  |  |  |  | ADC
[6 empty] | ARC_OD_VabsY_Obj_57_FR |  | Intel LSB | 32 | 3 |  | 11 | unsigned | 0.125 | -128 | -128 | 127.875 | 0X0 | 0X7FF | 0X0 |  |  | m/s |  |  |  |  | ADC
[6 empty] | ARC_OD_AabsY_Obj_57_FR |  | Intel LSB | 33 | 0 |  | 9 | unsigned | 0.125 | -31.875 | -31.875 | 32 | 0X0 | 0X1FF | 0X0 |  |  | m/s^2 |  |  |  |  | ADC
[6 empty] | ARC_OD_DistXStd_Obj_57_FR |  | Intel LSB | 35 | 7 |  | 8 | unsigned | 0.05 | 0 | 0 | 12.75 | 0X0 | 0XFF | 0X0 |  |  | m |  |  |  |  | ADC
[6 empty] | ARC_OD_DistYStd_Obj_57_FR |  | Intel LSB | 36 | 7 |  | 8 | unsigned | 0.1 | 0 | 0 | 25.5 | 0X0 | 0XFF | 0X0 |  |  | m |  |  |  |  | ADC
[6 empty] | ARC_OD_VabsXStd_Obj_57_FR |  | Intel LSB | 37 | 7 |  | 7 | unsigned | 0.1 | 0 | 0 | 12.7 | 0X0 | 0X7F | 0X0 |  |  | m/s |  |  |  |  | ADC
[6 empty] | ARC_OD_VabsYStd_Obj_57_FR |  | Intel LSB | 37 | 0 |  | 7 | unsigned | 0.2 | 0 | 0 | 25.4 | 0X0 | 0X7F | 0X0 |  |  | m/s |  |  |  |  | ADC
[6 empty] | ARC_OD_AabsXStd_Obj_57_FR |  | Intel LSB | 38 | 1 |  | 7 | unsigned | 0.25 | 0 | 0 | 31.75 | 0X0 | 0X7F | 0X0 |  |  | m/s^2 |  |  |  |  | ADC
[6 empty] | ARC_OD_Classification_Obj_57_FR |  | Intel LSB | 39 | 2 |  | 3 | unsigned | 1 | 0 | 0 | 7 | 0X0 | 0X7 | 0X0 |  |  |  | 0X0: POINT 0X1: CAR 0X2: TRUCK 0X3: PEDESTRIAN 0X4: MOTORCYCLE 0X5: BICYCLE 0X6: WIDE 0X7: UNCLASSIFIED |  |  |  | ADC
[6 empty] | ARC_OD_AabsYStd_Obj_57_FR |  | Intel LSB | 40 | 7 |  | 8 | unsigned | 0.25 | 0 | 0 | 63.75 | 0X0 | 0XFF | 0X0 |  |  | m/s^2 |  |  |  |  | ADC
[6 empty] | ARC_OD_ClassConf_Obj_57_FR |  | Intel LSB | 41 | 7 |  | 7 | unsigned | 1 | 0 | 0 | 127 | 0X0 | 0X7F | 0X0 |  |  | % |  |  |  |  | ADC
[6 empty] | ARC_OD_DistY_Obj_56_FR |  | Intel LSB | 4 | 7 |  | 12 | unsigned | 0.0875 | -179.113 | -179.113 | 179.2 | 0X0 | 0XFFF | 0X0 |  |  | m |  |  |  |  | ADC
[6 empty] | ARC_OD_ProbOfExist_Obj_57_FR |  | Intel LSB | 41 | 0 |  | 7 | unsigned | 1 | 0 | 0 | 127 | 0X0 | 0X7F | 0X0 |  |  | % |  |  |  |  | ADC
[6 empty] | ARC_OD_DynProp_Obj_57_FR |  | Intel LSB | 43 | 2 |  | 3 | unsigned | 1 | 0 | 0 | 7 | 0X0 | 0X7 | 0X0 |  |  |  | 0X0: STATIONAR 0X1: MOVIN 0X2: ONCOMING 0X3: STOPPE 0X4: CROSSING_LEFT2RIGH 0X5: CROSSING_RIGHT2LEF 0X6: RESERVE 0X7: RESERVED |  |  |  | ADC
[6 empty] | ARC_OD_Length_Obj_57_FR |  | Intel LSB | 44 | 0 |  | 7 | unsigned | 0.2 | 0 | 0 | 25.4 | 0X0 | 0X7F | 0X0 |  |  | m |  |  |  |  | ADC
[6 empty] | ARC_OD_MaintenanceState_Obj_0004 |  | Intel LSB | 45 | 1 |  | 2 | unsigned | 1 | 0 | 0 | 3 | 0X0 | 0X3 | 0X0 |  |  |  | 0X0: INVALID 0X1: NEW 0X2: MEASURED 0X3: PREDICTED |  |  |  | ADC
[6 empty] | ARC_OD_Width_Obj_57_FR |  | Intel LSB | 46 | 7 |  | 7 | unsigned | 0.2 | 0 | 0 | 25.4 | 0X0 | 0X7F | 0X0 |  |  | m |  |  |  |  | ADC
[6 empty] | ARC_OD_RCS_Obj_57_FR |  | Intel LSB | 46 | 0 |  | 9 | unsigned | 0.2 | -51.1 | -51.1 | 51.1 | 0X0 | 0X1FF | 0X0 |  |  | dBsm |  |  |  |  | ADC
[6 empty] | ARC_OD_Orientation_Obj_57_FR |  | Intel LSB | 48 | 7 |  | 10 | unsigned | 0.01 | -5.11 | -5.11 | 5.12 | 0X0 | 0X3FF | 0X0 |  |  | rad |  |  |  |  | ADC
[6 empty] | ARC_OD_LifeCycle_Obj_57_FR |  | Intel LSB | 52 | 7 |  | 16 | unsigned | 1 | 0 | 0 | 65535 | 0X0 | 0XFFFF | 0X0 | [7 empty] | ADC
[6 empty] | ARC_OD_ObstacleProb_Obj_56_FR |  | Intel LSB | 55 | 7 |  | 7 | unsigned | 1 | 0 | 0 | 127 | 0X0 | 0X7F | 0X0 |  |  | % |  |  |  |  | ADC
[6 empty] | ARC_OD_ObstacleProb_Obj_57_FR |  | Intel LSB | 56 | 7 |  | 7 | unsigned | 1 | 0 | 0 | 127 | 0X0 | 0X7F | 0X0 |  |  | % |  |  |  |  | ADC
[6 empty] | ARC_OD_VabsY_Obj_56_FR |  | Intel LSB | 5 | 3 |  | 11 | unsigned | 0.125 | -128 | -128 | 127.875 | 0X0 | 0X7FF | 0X0 |  |  | m/s |  |  |  |  | ADC
[6 empty] | ARC_OD_ID_56_FR |  | Intel LSB | 57 | 7 |  | 8 | unsigned | 1 | 0 | 0 | 255 | 0X0 | 0XFF | 0X0 | [7 empty] | ADC
[6 empty] | ARC_OD_ID_57_FR |  | Intel LSB | 58 | 7 |  | 8 | unsigned | 1 | 0 | 0 | 255 | 0X0 | 0XFF | 0X0 | [7 empty] | ADC
[6 empty] | ARC_OD_MsgCounter_Obj_56_57_FR |  | Intel LSB | 61 | 3 |  | 4 | unsigned | 1 | 0 | 0 | 15 | 0X0 | 0XF | 0X0 | [7 empty] | ADC
[6 empty] | ARC_OD_CRC8_Obj_56_57_FR |  | Intel LSB | 63 | 7 |  | 8 | unsigned | 1 | 0 | 0 | 256 | 0X0 | 0X0 | 0X0 | [7 empty] | ADC
[6 empty] | ARC_OD_AabsY_Obj_56_FR |  | Intel LSB | 6 | 0 |  | 9 | unsigned | 0.125 | -31.875 | -31.875 | 32 | 0X0 | 0X1FF | 0X0 |  |  | m/s^2 |  |  |  |  | ADC
[6 empty] | ARC_OD_DistXStd_Obj_56_FR |  | Intel LSB | 8 | 7 |  | 8 | unsigned | 0.05 | 0 | 0 | 12.75 | 0X0 | 0XFF | 0X0 |  |  | m |  |  |  |  | ADC
[6 empty] | ARC_OD_DistYStd_Obj_56_FR |  | Intel LSB | 9 | 7 |  | 8 | unsigned | 0.1 | 0 | 0 | 25.5 | 0X0 | 0XFF | 0X0 |  |  | m |  |  |  |  | ADC
[6 empty] | ARC_OD_VabsXStd_Obj_56_FR |  | Intel LSB | 10 | 7 |  | 7 | unsigned | 0.1 | 0 | 0 | 12.7 | 0X0 | 0X7F | 0X0 |  |  | m/s |  |  |  |  | ADC
[6 empty] | ARC_OD_VabsYStd_Obj_56_FR |  | Intel LSB | 10 | 0 |  | 7 | unsigned | 0.2 | 0 | 0 | 25.4 | 0X0 | 0X7F | 0X0 |  |  | m/s |  |  |  |  | ADC
[6 empty] | ARC_OD_AabsXStd_Obj_56_FR |  | Intel LSB | 11 | 1 |  | 7 | unsigned | 0.25 | 0 | 0 | 31.75 | 0X0 | 0X7F | 0X0 |  |  | m/s^2 |  |  |  |  | ADC
ARC_OD_54_55_FR | CANFD Standard | 0X56C |  | 50 | 64 | [19 empty] | 0 | 0 | 0 | ARC
[6 empty] | DistHeight_Obj_54_FR |  | Intel LSB | 59 | 7 |  | 8 | unsigned | 0.2 | -10 | -10 | 41 | 0X0 | 0XFF | 0X0 |  |  | m |  |  |  |  | Vector__XXX
[6 empty] | DistHeight_Obj_55_FR |  | Intel LSB | 60 | 7 |  | 8 | unsigned | 0.2 | -10 | -10 | 41 | 0X0 | 0XFF | 0X0 |  |  | m |  |  |  |  | Vector__XXX
[6 empty] | ARC_OD_DistX_Obj_54_FR |  | Intel LSB | 0 | 7 |  | 12 | unsigned | 0.1 | -152 | -152 | 257.5 | 0X0 | 0XFFF | 0X0 |  |  | m |  |  |  |  | ADC
[6 empty] | ARC_OD_Classification_Obj_54_FR |  | Intel LSB | 12 | 2 |  | 3 | unsigned | 1 | 0 | 0 | 7 | 0X0 | 0X7 | 0X0 |  |  |  | 0X0: POINT 0X1: CAR 0X2: TRUCK 0X3: PEDESTRIAN 0X4: MOTORCYCLE 0X5: BICYCLE 0X6: WIDE 0X7: UNCLASSIFIED |  |  |  | ADC
[6 empty] | ARC_OD_AabsYStd_Obj_54_FR |  | Intel LSB | 13 | 7 |  | 8 | unsigned | 0.25 | 0 | 0 | 63.75 | 0X0 | 0XFF | 0X0 |  |  | m/s^2 |  |  |  |  | ADC
[6 empty] | ARC_OD_ClassConf_Obj_54_FR |  | Intel LSB | 14 | 7 |  | 7 | unsigned | 1 | 0 | 0 | 127 | 0X0 | 0X7F | 0X0 |  |  | % |  |  |  |  | ADC
[6 empty] | ARC_OD_ProbOfExist_Obj_54_FR |  | Intel LSB | 14 | 0 |  | 7 | unsigned | 1 | 0 | 0 | 127 | 0X0 | 0X7F | 0X0 |  |  | % |  |  |  |  | ADC
[6 empty] | ARC_OD_VabsX_Obj_54_FR |  | Intel LSB | 1 | 3 |  | 11 | unsigned | 0.125 | -128 | -128 | 127.875 | 0X0 | 0X7FF | 0X0 |  |  | m/s |  |  |  |  | ADC
[6 empty] | ARC_OD_DynProp_Obj_54_FR |  | Intel LSB | 16 | 2 |  | 3 | unsigned | 1 | 0 | 0 | 7 | 0X0 | 0X7 | 0X0 |  |  |  | 0X0: MOVING 0X1: STATIONARY 0X2: ONCOMING 0X3: CROSSING_LEFT2RIGHT 0X4: CROSSING_RIGHT2LEFT 0X5: UNKNOWN 0X6: STOPPED 0X7: RESERVED |  |  |  | ADC
[6 empty] | ARC_OD_Length_Obj_54_FR |  | Intel LSB | 17 | 0 |  | 7 | unsigned | 0.2 | 0 | 0 | 25.4 | 0X0 | 0X7F | 0X0 |  |  | m |  |  |  |  | ADC
[6 empty] | ARC_OD_MaintenanceState_Obj_0005 |  | Intel LSB | 18 | 1 |  | 2 | unsigned | 1 | 0 | 0 | 3 | 0X0 | 0X3 | 0X0 |  |  |  | 0X0: INVALID 0X1: NEW 0X2: MEASURED 0X3: PREDICTED |  |  |  | ADC
[6 empty] | ARC_OD_Width_Obj_54_FR |  | Intel LSB | 19 | 7 |  | 7 | unsigned | 0.2 | 0 | 0 | 25.4 | 0X0 | 0X7F | 0X0 |  |  | m |  |  |  |  | ADC
[6 empty] | ARC_OD_RCS_Obj_54_FR |  | Intel LSB | 19 | 0 |  | 9 | unsigned | 0.2 | -51.1 | -51.1 | 51.1 | 0X0 | 0X1FF | 0X0 |  |  | dBsm |  |  |  |  | ADC
[6 empty] | ARC_OD_Orientation_Obj_54_FR |  | Intel LSB | 21 | 7 |  | 10 | unsigned | 0.01 | -5.11 | -5.11 | 5.12 | 0X0 | 0X3FF | 0X0 |  |  | rad |  |  |  |  | ADC
[6 empty] | ARC_OD_LifeCycle_Obj_54_FR |  | Intel LSB | 25 | 7 |  | 16 | unsigned | 1 | 0 | 0 | 65535 | 0X0 | 0XFFFF | 0X0 | [7 empty] | ADC
[6 empty] | ARC_OD_DistX_Obj_55_FR |  | Intel LSB | 27 | 7 |  | 12 | unsigned | 0.1 | -152 | -152 | 257.5 | 0X0 | 0XFFF | 0X0 |  |  | m |  |  |  |  | ADC
[6 empty] | ARC_OD_VabsX_Obj_55_FR |  | Intel LSB | 28 | 3 |  | 11 | unsigned | 0.125 | -128 | -128 | 127.875 | 0X0 | 0X7FF | 0X0 |  |  | m/s |  |  |  |  | ADC
[6 empty] | ARC_OD_AabsX_Obj_55_FR |  | Intel LSB | 29 | 0 |  | 9 | unsigned | 0.125 | -31.875 | -31.875 | 32 | 0X0 | 0X1FF | 0X0 |  |  | m/s^2 |  |  |  |  | ADC
[6 empty] | ARC_OD_AabsX_Obj_54_FR |  | Intel LSB | 2 | 0 |  | 9 | unsigned | 0.125 | -31.875 | -31.875 | 32 | 0X0 | 0X1FF | 0X0 |  |  | m/s^2 |  |  |  |  | ADC
[6 empty] | ARC_OD_DistY_Obj_55_FR |  | Intel LSB | 31 | 7 |  | 12 | unsigned | 0.0875 | -179.113 | -179.113 | 179.2 | 0X0 | 0XFFF | 0X0 |  |  | m |  |  |  |  | ADC
[6 empty] | ARC_OD_VabsY_Obj_55_FR |  | Intel LSB | 32 | 3 |  | 11 | unsigned | 0.125 | -128 | -128 | 127.875 | 0X0 | 0X7FF | 0X0 |  |  | m/s |  |  |  |  | ADC
[6 empty] | ARC_OD_AabsY_Obj_55_FR |  | Intel LSB | 33 | 0 |  | 9 | unsigned | 0.125 | -31.875 | -31.875 | 32 | 0X0 | 0X1FF | 0X0 |  |  | m/s^2 |  |  |  |  | ADC
[6 empty] | ARC_OD_DistXStd_Obj_55_FR |  | Intel LSB | 35 | 7 |  | 8 | unsigned | 0.05 | 0 | 0 | 12.75 | 0X0 | 0XFF | 0X0 |  |  | m |  |  |  |  | ADC
[6 empty] | ARC_OD_DistYStd_Obj_55_FR |  | Intel LSB | 36 | 7 |  | 8 | unsigned | 0.1 | 0 | 0 | 25.5 | 0X0 | 0XFF | 0X0 |  |  | m |  |  |  |  | ADC
[6 empty] | ARC_OD_VabsXStd_Obj_55_FR |  | Intel LSB | 37 | 7 |  | 7 | unsigned | 0.1 | 0 | 0 | 12.7 | 0X0 | 0X7F | 0X0 |  |  | m/s |  |  |  |  | ADC
[6 empty] | ARC_OD_VabsYStd_Obj_55_FR |  | Intel LSB | 37 | 0 |  | 7 | unsigned | 0.2 | 0 | 0 | 25.4 | 0X0 | 0X7F | 0X0 |  |  | m/s |  |  |  |  | ADC
[6 empty] | ARC_OD_AabsXStd_Obj_55_FR |  | Intel LSB | 38 | 1 |  | 7 | unsigned | 0.25 | 0 | 0 | 31.75 | 0X0 | 0X7F | 0X0 |  |  | m/s^2 |  |  |  |  | ADC
[6 empty] | ARC_OD_Classification_Obj_55_FR |  | Intel LSB | 39 | 2 |  | 3 | unsigned | 1 | 0 | 0 | 7 | 0X0 | 0X7 | 0X0 |  |  |  | 0X0: POINT 0X1: CAR 0X2: TRUCK 0X3: PEDESTRIAN 0X4: MOTORCYCLE 0X5: BICYCLE 0X6: WIDE 0X7: UNCLASSIFIED |  |  |  | ADC
[6 empty] | ARC_OD_AabsYStd_Obj_55_FR |  | Intel LSB | 40 | 7 |  | 8 | unsigned | 0.25 | 0 | 0 | 63.75 | 0X0 | 0XFF | 0X0 |  |  | m/s^2 |  |  |  |  | ADC
[6 empty] | ARC_OD_ClassConf_Obj_55_FR |  | Intel LSB | 41 | 7 |  | 7 | unsigned | 1 | 0 | 0 | 127 | 0X0 | 0X7F | 0X0 |  |  | % |  |  |  |  | ADC
[6 empty] | ARC_OD_DistY_Obj_54_FR |  | Intel LSB | 4 | 7 |  | 12 | unsigned | 0.0875 | -179.113 | -179.113 | 179.2 | 0X0 | 0XFFF | 0X0 |  |  | m |  |  |  |  | ADC
[6 empty] | ARC_OD_ProbOfExist_Obj_55_FR |  | Intel LSB | 41 | 0 |  | 7 | unsigned | 1 | 0 | 0 | 127 | 0X0 | 0X7F | 0X0 |  |  | % |  |  |  |  | ADC
[6 empty] | ARC_OD_DynProp_Obj_55_FR |  | Intel LSB | 43 | 2 |  | 3 | unsigned | 1 | 0 | 0 | 7 | 0X0 | 0X7 | 0X0 |  |  |  | 0X0: STATIONAR 0X1: MOVIN 0X2: ONCOMING 0X3: STOPPE 0X4: CROSSING_LEFT2RIGH 0X5: CROSSING_RIGHT2LEF 0X6: RESERVE 0X7: RESERVED |  |  |  | ADC
[6 empty] | ARC_OD_Length_Obj_55_FR |  | Intel LSB | 44 | 0 |  | 7 | unsigned | 0.2 | 0 | 0 | 25.4 | 0X0 | 0X7F | 0X0 |  |  | m |  |  |  |  | ADC
[6 empty] | ARC_OD_MaintenanceState_Obj_0006 |  | Intel LSB | 45 | 1 |  | 2 | unsigned | 1 | 0 | 0 | 3 | 0X0 | 0X3 | 0X0 |  |  |  | 0X0: INVALID 0X1: NEW 0X2: MEASURED 0X3: PREDICTED |  |  |  | ADC
[6 empty] | ARC_OD_Width_Obj_55_FR |  | Intel LSB | 46 | 7 |  | 7 | unsigned | 0.2 | 0 | 0 | 25.4 | 0X0 | 0X7F | 0X0 |  |  | m |  |  |  |  | ADC
[6 empty] | ARC_OD_RCS_Obj_55_FR |  | Intel LSB | 46 | 0 |  | 9 | unsigned | 0.2 | -51.1 | -51.1 | 51.1 | 0X0 | 0X1FF | 0X0 |  |  | dBsm |  |  |  |  | ADC
[6 empty] | ARC_OD_Orientation_Obj_55_FR |  | Intel LSB | 48 | 7 |  | 10 | unsigned | 0.01 | -5.11 | -5.11 | 5.12 | 0X0 | 0X3FF | 0X0 |  |  | rad |  |  |  |  | ADC
[6 empty] | ARC_OD_LifeCycle_Obj_55_FR |  | Intel LSB | 52 | 7 |  | 16 | unsigned | 1 | 0 | 0 | 65535 | 0X0 | 0XFFFF | 0X0 | [7 empty] | ADC
[6 empty] | ARC_OD_ObstacleProb_Obj_54_FR |  | Intel LSB | 55 | 7 |  | 7 | unsigned | 1 | 0 | 0 | 127 | 0X0 | 0X7F | 0X0 |  |  | % |  |  |  |  | ADC
[6 empty] | ARC_OD_ObstacleProb_Obj_55_FR |  | Intel LSB | 56 | 7 |  | 7 | unsigned | 1 | 0 | 0 | 127 | 0X0 | 0X7F | 0X0 |  |  | % |  |  |  |  | ADC
[6 empty] | ARC_OD_VabsY_Obj_54_FR |  | Intel LSB | 5 | 3 |  | 11 | unsigned | 0.125 | -128 | -128 | 127.875 | 0X0 | 0X7FF | 0X0 |  |  | m/s |  |  |  |  | ADC
[6 empty] | ARC_OD_ID_54_FR |  | Intel LSB | 57 | 7 |  | 8 | unsigned | 1 | 0 | 0 | 255 | 0X0 | 0XFF | 0X0 | [7 empty] | ADC
[6 empty] | ARC_OD_ID_55_FR |  | Intel LSB | 58 | 7 |  | 8 | unsigned | 1 | 0 | 0 | 255 | 0X0 | 0XFF | 0X0 | [7 empty] | ADC
[6 empty] | ARC_OD_MsgCounter_Obj_54_55_FR |  | Intel LSB | 61 | 3 |  | 4 | unsigned | 1 | 0 | 0 | 15 | 0X0 | 0XF | 0X0 | [7 empty] | ADC
[6 empty] | ARC_OD_CRC8_Obj_54_55_FR |  | Intel LSB | 63 | 7 |  | 8 | unsigned | 1 | 0 | 0 | 256 | 0X0 | 0X0 | 0X0 | [7 empty] | ADC
[6 empty] | ARC_OD_AabsY_Obj_54_FR |  | Intel LSB | 6 | 0 |  | 9 | unsigned | 0.125 | -31.875 | -31.875 | 32 | 0X0 | 0X1FF | 0X0 |  |  | m/s^2 |  |  |  |  | ADC
[6 empty] | ARC_OD_DistXStd_Obj_54_FR |  | Intel LSB | 8 | 7 |  | 8 | unsigned | 0.05 | 0 | 0 | 12.75 | 0X0 | 0XFF | 0X0 |  |  | m |  |  |  |  | ADC
[6 empty] | ARC_OD_DistYStd_Obj_54_FR |  | Intel LSB | 9 | 7 |  | 8 | unsigned | 0.1 | 0 | 0 | 25.5 | 0X0 | 0XFF | 0X0 |  |  | m |  |  |  |  | ADC
[6 empty] | ARC_OD_VabsXStd_Obj_54_FR |  | Intel LSB | 10 | 7 |  | 7 | unsigned | 0.1 | 0 | 0 | 12.7 | 0X0 | 0X7F | 0X0 |  |  | m/s |  |  |  |  | ADC
[6 empty] | ARC_OD_VabsYStd_Obj_54_FR |  | Intel LSB | 10 | 0 |  | 7 | unsigned | 0.2 | 0 | 0 | 25.4 | 0X0 | 0X7F | 0X0 |  |  | m/s |  |  |  |  | ADC
[6 empty] | ARC_OD_AabsXStd_Obj_54_FR |  | Intel LSB | 11 | 1 |  | 7 | unsigned | 0.25 | 0 | 0 | 31.75 | 0X0 | 0X7F | 0X0 |  |  | m/s^2 |  |  |  |  | ADC
ARC_OD_52_53_FR | CANFD Standard | 0X56B |  | 50 | 64 | [19 empty] | 0 | 0 | 0 | ARC
[6 empty] | DistHeight_Obj_53_FR |  | Intel LSB | 60 | 7 |  | 8 | unsigned | 0.2 | -10 | -10 | 41 | 0X0 | 0XFF | 0X0 |  |  | m |  |  |  |  | Vector__XXX
[6 empty] | DistHeight_Obj_52_FR |  | Intel LSB | 59 | 7 |  | 8 | unsigned | 0.2 | -10 | -10 | 41 | 0X0 | 0XFF | 0X0 |  |  | m |  |  |  |  | Vector__XXX
[6 empty] | ARC_OD_DistX_Obj_52_FR |  | Intel LSB | 0 | 7 |  | 12 | unsigned | 0.1 | -152 | -152 | 257.5 | 0X0 | 0XFFF | 0X0 |  |  | m |  |  |  |  | ADC
[6 empty] | ARC_OD_Classification_Obj_52_FR |  | Intel LSB | 12 | 2 |  | 3 | unsigned | 1 | 0 | 0 | 7 | 0X0 | 0X7 | 0X0 |  |  |  | 0X0: POINT 0X1: CAR 0X2: TRUCK 0X3: PEDESTRIAN 0X4: MOTORCYCLE 0X5: BICYCLE 0X6: WIDE 0X7: UNCLASSIFIED |  |  |  | ADC
[6 empty] | ARC_OD_AabsYStd_Obj_52_FR |  | Intel LSB | 13 | 7 |  | 8 | unsigned | 0.25 | 0 | 0 | 63.75 | 0X0 | 0XFF | 0X0 |  |  | m/s^2 |  |  |  |  | ADC
[6 empty] | ARC_OD_ClassConf_Obj_52_FR |  | Intel LSB | 14 | 7 |  | 7 | unsigned | 1 | 0 | 0 | 127 | 0X0 | 0X7F | 0X0 |  |  | % |  |  |  |  | ADC
[6 empty] | ARC_OD_ProbOfExist_Obj_52_FR |  | Intel LSB | 14 | 0 |  | 7 | unsigned | 1 | 0 | 0 | 127 | 0X0 | 0X7F | 0X0 |  |  | % |  |  |  |  | ADC
[6 empty] | ARC_OD_VabsX_Obj_52_FR |  | Intel LSB | 1 | 3 |  | 11 | unsigned | 0.125 | -128 | -128 | 127.875 | 0X0 | 0X7FF | 0X0 |  |  | m/s |  |  |  |  | ADC
[6 empty] | ARC_OD_DynProp_Obj_52_FR |  | Intel LSB | 16 | 2 |  | 3 | unsigned | 1 | 0 | 0 | 7 | 0X0 | 0X7 | 0X0 |  |  |  | 0X0: MOVING 0X1: STATIONARY 0X2: ONCOMING 0X3: CROSSING_LEFT2RIGHT 0X4: CROSSING_RIGHT2LEFT 0X5: UNKNOWN 0X6: STOPPED 0X7: RESERVED |  |  |  | ADC
[6 empty] | ARC_OD_Length_Obj_52_FR |  | Intel LSB | 17 | 0 |  | 7 | unsigned | 0.2 | 0 | 0 | 25.4 | 0X0 | 0X7F | 0X0 |  |  | m |  |  |  |  | ADC
[6 empty] | ARC_OD_MaintenanceState_Obj_0007 |  | Intel LSB | 18 | 1 |  | 2 | unsigned | 1 | 0 | 0 | 3 | 0X0 | 0X3 | 0X0 |  |  |  | 0X0: INVALID 0X1: NEW 0X2: MEASURED 0X3: PREDICTED |  |  |  | ADC
[6 empty] | ARC_OD_Width_Obj_52_FR |  | Intel LSB | 19 | 7 |  | 7 | unsigned | 0.2 | 0 | 0 | 25.4 | 0X0 | 0X7F | 0X0 |  |  | m |  |  |  |  | ADC
[6 empty] | ARC_OD_RCS_Obj_52_FR |  | Intel LSB | 19 | 0 |  | 9 | unsigned | 0.2 | -51.1 | -51.1 | 51.1 | 0X0 | 0X1FF | 0X0 |  |  | dBsm |  |  |  |  | ADC
[6 empty] | ARC_OD_Orientation_Obj_52_FR |  | Intel LSB | 21 | 7 |  | 10 | unsigned | 0.01 | -5.11 | -5.11 | 5.12 | 0X0 | 0X3FF | 0X0 |  |  | rad |  |  |  |  | ADC
[6 empty] | ARC_OD_LifeCycle_Obj_52_FR |  | Intel LSB | 25 | 7 |  | 16 | unsigned | 1 | 0 | 0 | 65535 | 0X0 | 0XFFFF | 0X0 | [7 empty] | ADC
[6 empty] | ARC_OD_DistX_Obj_53_FR |  | Intel LSB | 27 | 7 |  | 12 | unsigned | 0.1 | -152 | -152 | 257.5 | 0X0 | 0XFFF | 0X0 |  |  | m |  |  |  |  | ADC
[6 empty] | ARC_OD_VabsX_Obj_53_FR |  | Intel LSB | 28 | 3 |  | 11 | unsigned | 0.125 | -128 | -128 | 127.875 | 0X0 | 0X7FF | 0X0 |  |  | m/s |  |  |  |  | ADC
[6 empty] | ARC_OD_AabsX_Obj_53_FR |  | Intel LSB | 29 | 0 |  | 9 | unsigned | 0.125 | -31.875 | -31.875 | 32 | 0X0 | 0X1FF | 0X0 |  |  | m/s^2 |  |  |  |  | ADC
[6 empty] | ARC_OD_AabsX_Obj_52_FR |  | Intel LSB | 2 | 0 |  | 9 | unsigned | 0.125 | -31.875 | -31.875 | 32 | 0X0 | 0X1FF | 0X0 |  |  | m/s^2 |  |  |  |  | ADC
[6 empty] | ARC_OD_DistY_Obj_53_FR |  | Intel LSB | 31 | 7 |  | 12 | unsigned | 0.0875 | -179.113 | -179.113 | 179.2 | 0X0 | 0XFFF | 0X0 |  |  | m |  |  |  |  | ADC
[6 empty] | ARC_OD_VabsY_Obj_53_FR |  | Intel LSB | 32 | 3 |  | 11 | unsigned | 0.125 | -128 | -128 | 127.875 | 0X0 | 0X7FF | 0X0 |  |  | m/s |  |  |  |  | ADC
[6 empty] | ARC_OD_AabsY_Obj_53_FR |  | Intel LSB | 33 | 0 |  | 9 | unsigned | 0.125 | -31.875 | -31.875 | 32 | 0X0 | 0X1FF | 0X0 |  |  | m/s^2 |  |  |  |  | ADC
[6 empty] | ARC_OD_DistXStd_Obj_53_FR |  | Intel LSB | 35 | 7 |  | 8 | unsigned | 0.05 | 0 | 0 | 12.75 | 0X0 | 0XFF | 0X0 |  |  | m |  |  |  |  | ADC
[6 empty] | ARC_OD_DistYStd_Obj_53_FR |  | Intel LSB | 36 | 7 |  | 8 | unsigned | 0.1 | 0 | 0 | 25.5 | 0X0 | 0XFF | 0X0 |  |  | m |  |  |  |  | ADC
[6 empty] | ARC_OD_VabsXStd_Obj_53_FR |  | Intel LSB | 37 | 7 |  | 7 | unsigned | 0.1 | 0 | 0 | 12.7 | 0X0 | 0X7F | 0X0 |  |  | m/s |  |  |  |  | ADC
[6 empty] | ARC_OD_VabsYStd_Obj_53_FR |  | Intel LSB | 37 | 0 |  | 7 | unsigned | 0.2 | 0 | 0 | 25.4 | 0X0 | 0X7F | 0X0 |  |  | m/s |  |  |  |  | ADC
[6 empty] | ARC_OD_AabsXStd_Obj_53_FR |  | Intel LSB | 38 | 1 |  | 7 | unsigned | 0.25 | 0 | 0 | 31.75 | 0X0 | 0X7F | 0X0 |  |  | m/s^2 |  |  |  |  | ADC
[6 empty] | ARC_OD_Classification_Obj_53_FR |  | Intel LSB | 39 | 2 |  | 3 | unsigned | 1 | 0 | 0 | 7 | 0X0 | 0X7 | 0X0 |  |  |  | 0X0: POINT 0X1: CAR 0X2: TRUCK 0X3: PEDESTRIAN 0X4: MOTORCYCLE 0X5: BICYCLE 0X6: WIDE 0X7: UNCLASSIFIED |  |  |  | ADC
[6 empty] | ARC_OD_AabsYStd_Obj_53_FR |  | Intel LSB | 40 | 7 |  | 8 | unsigned | 0.25 | 0 | 0 | 63.75 | 0X0 | 0XFF | 0X0 |  |  | m/s^2 |  |  |  |  | ADC
[6 empty] | ARC_OD_ClassConf_Obj_53_FR |  | Intel LSB | 41 | 7 |  | 7 | unsigned | 1 | 0 | 0 | 127 | 0X0 | 0X7F | 0X0 |  |  | % |  |  |  |  | ADC
[6 empty] | ARC_OD_DistY_Obj_52_FR |  | Intel LSB | 4 | 7 |  | 12 | unsigned | 0.0875 | -179.113 | -179.113 | 179.2 | 0X0 | 0XFFF | 0X0 |  |  | m |  |  |  |  | ADC
[6 empty] | ARC_OD_ProbOfExist_Obj_53_FR |  | Intel LSB | 41 | 0 |  | 7 | unsigned | 1 | 0 | 0 | 127 | 0X0 | 0X7F | 0X0 |  |  | % |  |  |  |  | ADC
[6 empty] | ARC_OD_DynProp_Obj_53_FR |  | Intel LSB | 43 | 2 |  | 3 | unsigned | 1 | 0 | 0 | 7 | 0X0 | 0X7 | 0X0 |  |  |  | 0X0: STATIONAR 0X1: MOVIN 0X2: ONCOMING 0X3: STOPPE 0X4: CROSSING_LEFT2RIGH 0X5: CROSSING_RIGHT2LEF 0X6: RESERVE 0X7: RESERVED |  |  |  | ADC
[6 empty] | ARC_OD_Length_Obj_53_FR |  | Intel LSB | 44 | 0 |  | 7 | unsigned | 0.2 | 0 | 0 | 25.4 | 0X0 | 0X7F | 0X0 |  |  | m |  |  |  |  | ADC
[6 empty] | ARC_OD_MaintenanceState_Obj_0008 |  | Intel LSB | 45 | 1 |  | 2 | unsigned | 1 | 0 | 0 | 3 | 0X0 | 0X3 | 0X0 |  |  |  | 0X0: INVALID 0X1: NEW 0X2: MEASURED 0X3: PREDICTED |  |  |  | ADC
[6 empty] | ARC_OD_Width_Obj_53_FR |  | Intel LSB | 46 | 7 |  | 7 | unsigned | 0.2 | 0 | 0 | 25.4 | 0X0 | 0X7F | 0X0 |  |  | m |  |  |  |  | ADC
[6 empty] | ARC_OD_RCS_Obj_53_FR |  | Intel LSB | 46 | 0 |  | 9 | unsigned | 0.2 | -51.1 | -51.1 | 51.1 | 0X0 | 0X1FF | 0X0 |  |  | dBsm |  |  |  |  | ADC
[6 empty] | ARC_OD_Orientation_Obj_53_FR |  | Intel LSB | 48 | 7 |  | 10 | unsigned | 0.01 | -5.11 | -5.11 | 5.12 | 0X0 | 0X3FF | 0X0 |  |  | rad |  |  |  |  | ADC
[6 empty] | ARC_OD_LifeCycle_Obj_53_FR |  | Intel LSB | 52 | 7 |  | 16 | unsigned | 1 | 0 | 0 | 65535 | 0X0 | 0XFFFF | 0X0 | [7 empty] | ADC
[6 empty] | ARC_OD_ObstacleProb_Obj_52_FR |  | Intel LSB | 55 | 7 |  | 7 | unsigned | 1 | 0 | 0 | 127 | 0X0 | 0X7F | 0X0 |  |  | % |  |  |  |  | ADC
[6 empty] | ARC_OD_ObstacleProb_Obj_53_FR |  | Intel LSB | 56 | 7 |  | 7 | unsigned | 1 | 0 | 0 | 127 | 0X0 | 0X7F | 0X0 |  |  | % |  |  |  |  | ADC
[6 empty] | ARC_OD_VabsY_Obj_52_FR |  | Intel LSB | 5 | 3 |  | 11 | unsigned | 0.125 | -128 | -128 | 127.875 | 0X0 | 0X7FF | 0X0 |  |  | m/s |  |  |  |  | ADC
[6 empty] | ARC_OD_ID_52_FR |  | Intel LSB | 57 | 7 |  | 8 | unsigned | 1 | 0 | 0 | 255 | 0X0 | 0XFF | 0X0 | [7 empty] | ADC
[6 empty] | ARC_OD_ID_53_FR |  | Intel LSB | 58 | 7 |  | 8 | unsigned | 1 | 0 | 0 | 255 | 0X0 | 0XFF | 0X0 | [7 empty] | ADC
[6 empty] | ARC_OD_MsgCounter_Obj_52_53_FR |  | Intel LSB | 61 | 3 |  | 4 | unsigned | 1 | 0 | 0 | 15 | 0X0 | 0XF | 0X0 | [7 empty] | ADC
[6 empty] | ARC_OD_CRC8_Obj_52_53_FR |  | Intel LSB | 63 | 7 |  | 8 | unsigned | 1 | 0 | 0 | 256 | 0X0 | 0X0 | 0X0 | [7 empty] | ADC
[6 empty] | ARC_OD_AabsY_Obj_52_FR |  | Intel LSB | 6 | 0 |  | 9 | unsigned | 0.125 | -31.875 | -31.875 | 32 | 0X0 | 0X1FF | 0X0 |  |  | m/s^2 |  |  |  |  | ADC
[6 empty] | ARC_OD_DistXStd_Obj_52_FR |  | Intel LSB | 8 | 7 |  | 8 | unsigned | 0.05 | 0 | 0 | 12.75 | 0X0 | 0XFF | 0X0 |  |  | m |  |  |  |  | ADC
[6 empty] | ARC_OD_DistYStd_Obj_52_FR |  | Intel LSB | 9 | 7 |  | 8 | unsigned | 0.1 | 0 | 0 | 25.5 | 0X0 | 0XFF | 0X0 |  |  | m |  |  |  |  | ADC
[6 empty] | ARC_OD_VabsXStd_Obj_52_FR |  | Intel LSB | 10 | 7 |  | 7 | unsigned | 0.1 | 0 | 0 | 12.7 | 0X0 | 0X7F | 0X0 |  |  | m/s |  |  |  |  | ADC
[6 empty] | ARC_OD_VabsYStd_Obj_52_FR |  | Intel LSB | 10 | 0 |  | 7 | unsigned | 0.2 | 0 | 0 | 25.4 | 0X0 | 0X7F | 0X0 |  |  | m/s |  |  |  |  | ADC
[6 empty] | ARC_OD_AabsXStd_Obj_52_FR |  | Intel LSB | 11 | 1 |  | 7 | unsigned | 0.25 | 0 | 0 | 31.75 | 0X0 | 0X7F | 0X0 |  |  | m/s^2 |  |  |  |  | ADC
ARC_OD_50_51_FR | CANFD Standard | 0X56A |  | 50 | 64 | [19 empty] | 0 | 0 | 0 | ARC
[6 empty] | DistHeight_Obj_51_FR |  | Intel LSB | 60 | 7 |  | 8 | unsigned | 0.2 | -10 | -10 | 41 | 0X0 | 0XFF | 0X0 |  |  | m |  |  |  |  | Vector__XXX
[6 empty] | DistHeight_Obj_50_FR |  | Intel LSB | 59 | 7 |  | 8 | unsigned | 0.2 | -10 | -10 | 41 | 0X0 | 0XFF | 0X0 |  |  | m |  |  |  |  | Vector__XXX
[6 empty] | ARC_OD_DistX_Obj_50_FR |  | Intel LSB | 0 | 7 |  | 12 | unsigned | 0.1 | -152 | -152 | 257.5 | 0X0 | 0XFFF | 0X0 |  |  | m |  |  |  |  | ADC
[6 empty] | ARC_OD_Classification_Obj_50_FR |  | Intel LSB | 12 | 2 |  | 3 | unsigned | 1 | 0 | 0 | 7 | 0X0 | 0X7 | 0X0 |  |  |  | 0X0: POINT 0X1: CAR 0X2: TRUCK 0X3: PEDESTRIAN 0X4: MOTORCYCLE 0X5: BICYCLE 0X6: WIDE 0X7: UNCLASSIFIED |  |  |  | ADC
[6 empty] | ARC_OD_AabsYStd_Obj_50_FR |  | Intel LSB | 13 | 7 |  | 8 | unsigned | 0.25 | 0 | 0 | 63.75 | 0X0 | 0XFF | 0X0 |  |  | m/s^2 |  |  |  |  | ADC
[6 empty] | ARC_OD_ClassConf_Obj_50_FR |  | Intel LSB | 14 | 7 |  | 7 | unsigned | 1 | 0 | 0 | 127 | 0X0 | 0X7F | 0X0 |  |  | % |  |  |  |  | ADC
[6 empty] | ARC_OD_ProbOfExist_Obj_50_FR |  | Intel LSB | 14 | 0 |  | 7 | unsigned | 1 | 0 | 0 | 127 | 0X0 | 0X7F | 0X0 |  |  | % |  |  |  |  | ADC
[6 empty] | ARC_OD_VabsX_Obj_50_FR |  | Intel LSB | 1 | 3 |  | 11 | unsigned | 0.125 | -128 | -128 | 127.875 | 0X0 | 0X7FF | 0X0 |  |  | m/s |  |  |  |  | ADC
[6 empty] | ARC_OD_DynProp_Obj_50_FR |  | Intel LSB | 16 | 2 |  | 3 | unsigned | 1 | 0 | 0 | 7 | 0X0 | 0X7 | 0X0 |  |  |  | 0X0: MOVING 0X1: STATIONARY 0X2: ONCOMING 0X3: CROSSING_LEFT2RIGHT 0X4: CROSSING_RIGHT2LEFT 0X5: UNKNOWN 0X6: STOPPED 0X7: RESERVED |  |  |  | ADC
[6 empty] | ARC_OD_Length_Obj_50_FR |  | Intel LSB | 17 | 0 |  | 7 | unsigned | 0.2 | 0 | 0 | 25.4 | 0X0 | 0X7F | 0X0 |  |  | m |  |  |  |  | ADC
[6 empty] | ARC_OD_MaintenanceState_Obj_0009 |  | Intel LSB | 18 | 1 |  | 2 | unsigned | 1 | 0 | 0 | 3 | 0X0 | 0X3 | 0X0 |  |  |  | 0X0: INVALID 0X1: NEW 0X2: MEASURED 0X3: PREDICTED |  |  |  | ADC
[6 empty] | ARC_OD_Width_Obj_50_FR |  | Intel LSB | 19 | 7 |  | 7 | unsigned | 0.2 | 0 | 0 | 25.4 | 0X0 | 0X7F | 0X0 |  |  | m |  |  |  |  | ADC
[6 empty] | ARC_OD_RCS_Obj_50_FR |  | Intel LSB | 19 | 0 |  | 9 | unsigned | 0.2 | -51.1 | -51.1 | 51.1 | 0X0 | 0X1FF | 0X0 |  |  | dBsm |  |  |  |  | ADC
[6 empty] | ARC_OD_Orientation_Obj_50_FR |  | Intel LSB | 21 | 7 |  | 10 | unsigned | 0.01 | -5.11 | -5.11 | 5.12 | 0X0 | 0X3FF | 0X0 |  |  | rad |  |  |  |  | ADC
[6 empty] | ARC_OD_LifeCycle_Obj_50_FR |  | Intel LSB | 25 | 7 |  | 16 | unsigned | 1 | 0 | 0 | 65535 | 0X0 | 0XFFFF | 0X0 | [7 empty] | ADC
[6 empty] | ARC_OD_DistX_Obj_51_FR |  | Intel LSB | 27 | 7 |  | 12 | unsigned | 0.1 | -152 | -152 | 257.5 | 0X0 | 0XFFF | 0X0 |  |  | m |  |  |  |  | ADC
[6 empty] | ARC_OD_VabsX_Obj_51_FR |  | Intel LSB | 28 | 3 |  | 11 | unsigned | 0.125 | -128 | -128 | 127.875 | 0X0 | 0X7FF | 0X0 |  |  | m/s |  |  |  |  | ADC
[6 empty] | ARC_OD_AabsX_Obj_51_FR |  | Intel LSB | 29 | 0 |  | 9 | unsigned | 0.125 | -31.875 | -31.875 | 32 | 0X0 | 0X1FF | 0X0 |  |  | m/s^2 |  |  |  |  | ADC
[6 empty] | ARC_OD_AabsX_Obj_50_FR |  | Intel LSB | 2 | 0 |  | 9 | unsigned | 0.125 | -31.875 | -31.875 | 32 | 0X0 | 0X1FF | 0X0 |  |  | m/s^2 |  |  |  |  | ADC
[6 empty] | ARC_OD_DistY_Obj_51_FR |  | Intel LSB | 31 | 7 |  | 12 | unsigned | 0.0875 | -179.113 | -179.113 | 179.2 | 0X0 | 0XFFF | 0X0 |  |  | m |  |  |  |  | ADC
[6 empty] | ARC_OD_VabsY_Obj_51_FR |  | Intel LSB | 32 | 3 |  | 11 | unsigned | 0.125 | -128 | -128 | 127.875 | 0X0 | 0X7FF | 0X0 |  |  | m/s |  |  |  |  | ADC
[6 empty] | ARC_OD_AabsY_Obj_51_FR |  | Intel LSB | 33 | 0 |  | 9 | unsigned | 0.125 | -31.875 | -31.875 | 32 | 0X0 | 0X1FF | 0X0 |  |  | m/s^2 |  |  |  |  | ADC
[6 empty] | ARC_OD_DistXStd_Obj_51_FR |  | Intel LSB | 35 | 7 |  | 8 | unsigned | 0.05 | 0 | 0 | 12.75 | 0X0 | 0XFF | 0X0 |  |  | m |  |  |  |  | ADC
[6 empty] | ARC_OD_DistYStd_Obj_51_FR |  | Intel LSB | 36 | 7 |  | 8 | unsigned | 0.1 | 0 | 0 | 25.5 | 0X0 | 0XFF | 0X0 |  |  | m |  |  |  |  | ADC
[6 empty] | ARC_OD_VabsXStd_Obj_51_FR |  | Intel LSB | 37 | 7 |  | 7 | unsigned | 0.1 | 0 | 0 | 12.7 | 0X0 | 0X7F | 0X0 |  |  | m/s |  |  |  |  | ADC
[6 empty] | ARC_OD_VabsYStd_Obj_51_FR |  | Intel LSB | 37 | 0 |  | 7 | unsigned | 0.2 | 0 | 0 | 25.4 | 0X0 | 0X7F | 0X0 |  |  | m/s |  |  |  |  | ADC
[6 empty] | ARC_OD_AabsXStd_Obj_51_FR |  | Intel LSB | 38 | 1 |  | 7 | unsigned | 0.25 | 0 | 0 | 31.75 | 0X0 | 0X7F | 0X0 |  |  | m/s^2 |  |  |  |  | ADC
[6 empty] | ARC_OD_Classification_Obj_51_FR |  | Intel LSB | 39 | 2 |  | 3 | unsigned | 1 | 0 | 0 | 7 | 0X0 | 0X7 | 0X0 |  |  |  | 0X0: POINT 0X1: CAR 0X2: TRUCK 0X3: PEDESTRIAN 0X4: MOTORCYCLE 0X5: BICYCLE 0X6: WIDE 0X7: UNCLASSIFIED |  |  |  | ADC
[6 empty] | ARC_OD_AabsYStd_Obj_51_FR |  | Intel LSB | 40 | 7 |  | 8 | unsigned | 0.25 | 0 | 0 | 63.75 | 0X0 | 0XFF | 0X0 |  |  | m/s^2 |  |  |  |  | ADC
[6 empty] | ARC_OD_ClassConf_Obj_51_FR |  | Intel LSB | 41 | 7 |  | 7 | unsigned | 1 | 0 | 0 | 127 | 0X0 | 0X7F | 0X0 |  |  | % |  |  |  |  | ADC
[6 empty] | ARC_OD_DistY_Obj_50_FR |  | Intel LSB | 4 | 7 |  | 12 | unsigned | 0.0875 | -179.113 | -179.113 | 179.2 | 0X0 | 0XFFF | 0X0 |  |  | m |  |  |  |  | ADC
[6 empty] | ARC_OD_ProbOfExist_Obj_51_FR |  | Intel LSB | 41 | 0 |  | 7 | unsigned | 1 | 0 | 0 | 127 | 0X0 | 0X7F | 0X0 |  |  | % |  |  |  |  | ADC
[6 empty] | ARC_OD_DynProp_Obj_51_FR |  | Intel LSB | 43 | 2 |  | 3 | unsigned | 1 | 0 | 0 | 7 | 0X0 | 0X7 | 0X0 |  |  |  | 0X0: STATIONAR 0X1: MOVIN 0X2: ONCOMING 0X3: STOPPE 0X4: CROSSING_LEFT2RIGH 0X5: CROSSING_RIGHT2LEF 0X6: RESERVE 0X7: RESERVED |  |  |  | ADC
[6 empty] | ARC_OD_Length_Obj_51_FR |  | Intel LSB | 44 | 0 |  | 7 | unsigned | 0.2 | 0 | 0 | 25.4 | 0X0 | 0X7F | 0X0 |  |  | m |  |  |  |  | ADC
[6 empty] | ARC_OD_MaintenanceState_Obj_0010 |  | Intel LSB | 45 | 1 |  | 2 | unsigned | 1 | 0 | 0 | 3 | 0X0 | 0X3 | 0X0 |  |  |  | 0X0: INVALID 0X1: NEW 0X2: MEASURED 0X3: PREDICTED |  |  |  | ADC
[6 empty] | ARC_OD_Width_Obj_51_FR |  | Intel LSB | 46 | 7 |  | 7 | unsigned | 0.2 | 0 | 0 | 25.4 | 0X0 | 0X7F | 0X0 |  |  | m |  |  |  |  | ADC
[6 empty] | ARC_OD_RCS_Obj_51_FR |  | Intel LSB | 46 | 0 |  | 9 | unsigned | 0.2 | -51.1 | -51.1 | 51.1 | 0X0 | 0X1FF | 0X0 |  |  | dBsm |  |  |  |  | ADC
[6 empty] | ARC_OD_Orientation_Obj_51_FR |  | Intel LSB | 48 | 7 |  | 10 | unsigned | 0.01 | -5.11 | -5.11 | 5.12 | 0X0 | 0X3FF | 0X0 |  |  | rad |  |  |  |  | ADC
[6 empty] | ARC_OD_LifeCycle_Obj_51_FR |  | Intel LSB | 52 | 7 |  | 16 | unsigned | 1 | 0 | 0 | 65535 | 0X0 | 0XFFFF | 0X0 | [7 empty] | ADC
[6 empty] | ARC_OD_ObstacleProb_Obj_50_FR |  | Intel LSB | 55 | 7 |  | 7 | unsigned | 1 | 0 | 0 | 127 | 0X0 | 0X7F | 0X0 |  |  | % |  |  |  |  | ADC
[6 empty] | ARC_OD_ObstacleProb_Obj_51_FR |  | Intel LSB | 56 | 7 |  | 7 | unsigned | 1 | 0 | 0 | 127 | 0X0 | 0X7F | 0X0 |  |  | % |  |  |  |  | ADC
[6 empty] | ARC_OD_VabsY_Obj_50_FR |  | Intel LSB | 5 | 3 |  | 11 | unsigned | 0.125 | -128 | -128 | 127.875 | 0X0 | 0X7FF | 0X0 |  |  | m/s |  |  |  |  | ADC
[6 empty] | ARC_OD_ID_50_FR |  | Intel LSB | 57 | 7 |  | 8 | unsigned | 1 | 0 | 0 | 255 | 0X0 | 0XFF | 0X0 | [7 empty] | ADC
[6 empty] | ARC_OD_ID_51_FR |  | Intel LSB | 58 | 7 |  | 8 | unsigned | 1 | 0 | 0 | 255 | 0X0 | 0XFF | 0X0 | [7 empty] | ADC
[6 empty] | ARC_OD_MsgCounter_Obj_50_51_FR |  | Intel LSB | 61 | 3 |  | 4 | unsigned | 1 | 0 | 0 | 15 | 0X0 | 0XF | 0X0 | [7 empty] | ADC
[6 empty] | ARC_OD_CRC8_Obj_50_51_FR |  | Intel LSB | 63 | 7 |  | 8 | unsigned | 1 | 0 | 0 | 256 | 0X0 | 0X0 | 0X0 | [7 empty] | ADC
[6 empty] | ARC_OD_AabsY_Obj_50_FR |  | Intel LSB | 6 | 0 |  | 9 | unsigned | 0.125 | -31.875 | -31.875 | 32 | 0X0 | 0X1FF | 0X0 |  |  | m/s^2 |  |  |  |  | ADC
[6 empty] | ARC_OD_DistXStd_Obj_50_FR |  | Intel LSB | 8 | 7 |  | 8 | unsigned | 0.05 | 0 | 0 | 12.75 | 0X0 | 0XFF | 0X0 |  |  | m |  |  |  |  | ADC
[6 empty] | ARC_OD_DistYStd_Obj_50_FR |  | Intel LSB | 9 | 7 |  | 8 | unsigned | 0.1 | 0 | 0 | 25.5 | 0X0 | 0XFF | 0X0 |  |  | m |  |  |  |  | ADC
[6 empty] | ARC_OD_VabsXStd_Obj_50_FR |  | Intel LSB | 10 | 7 |  | 7 | unsigned | 0.1 | 0 | 0 | 12.7 | 0X0 | 0X7F | 0X0 |  |  | m/s |  |  |  |  | ADC
[6 empty] | ARC_OD_VabsYStd_Obj_50_FR |  | Intel LSB | 10 | 0 |  | 7 | unsigned | 0.2 | 0 | 0 | 25.4 | 0X0 | 0X7F | 0X0 |  |  | m/s |  |  |  |  | ADC
[6 empty] | ARC_OD_AabsXStd_Obj_50_FR |  | Intel LSB | 11 | 1 |  | 7 | unsigned | 0.25 | 0 | 0 | 31.75 | 0X0 | 0X7F | 0X0 |  |  | m/s^2 |  |  |  |  | ADC
ARC_OD_48_49_FR | CANFD Standard | 0X569 |  | 50 | 64 | [19 empty] | 0 | 0 | 0 | ARC
[6 empty] | DistHeight_Obj_49_FR |  | Intel LSB | 60 | 7 |  | 8 | unsigned | 0.2 | -10 | -10 | 41 | 0X0 | 0XFF | 0X0 |  |  | m |  |  |  |  | Vector__XXX
[6 empty] | DistHeight_Obj_48_FR |  | Intel LSB | 59 | 7 |  | 8 | unsigned | 0.2 | -10 | -10 | 41 | 0X0 | 0XFF | 0X0 |  |  | m |  |  |  |  | Vector__XXX
[6 empty] | ARC_OD_DistX_Obj_48_FR |  | Intel LSB | 0 | 7 |  | 12 | unsigned | 0.1 | -152 | -152 | 257.5 | 0X0 | 0XFFF | 0X0 |  |  | m |  |  |  |  | ADC
[6 empty] | ARC_OD_Classification_Obj_48_FR |  | Intel LSB | 12 | 2 |  | 3 | unsigned | 1 | 0 | 0 | 7 | 0X0 | 0X7 | 0X0 |  |  |  | 0X0: POINT 0X1: CAR 0X2: TRUCK 0X3: PEDESTRIAN 0X4: MOTORCYCLE 0X5: BICYCLE 0X6: WIDE 0X7: UNCLASSIFIED |  |  |  | ADC
[6 empty] | ARC_OD_AabsYStd_Obj_48_FR |  | Intel LSB | 13 | 7 |  | 8 | unsigned | 0.25 | 0 | 0 | 63.75 | 0X0 | 0XFF | 0X0 |  |  | m/s^2 |  |  |  |  | ADC
[6 empty] | ARC_OD_ClassConf_Obj_48_FR |  | Intel LSB | 14 | 7 |  | 7 | unsigned | 1 | 0 | 0 | 127 | 0X0 | 0X7F | 0X0 |  |  | % |  |  |  |  | ADC
[6 empty] | ARC_OD_ProbOfExist_Obj_48_FR |  | Intel LSB | 14 | 0 |  | 7 | unsigned | 1 | 0 | 0 | 127 | 0X0 | 0X7F | 0X0 |  |  | % |  |  |  |  | ADC
[6 empty] | ARC_OD_VabsX_Obj_48_FR |  | Intel LSB | 1 | 3 |  | 11 | unsigned | 0.125 | -128 | -128 | 127.875 | 0X0 | 0X7FF | 0X0 |  |  | m/s |  |  |  |  | ADC
[6 empty] | ARC_OD_DynProp_Obj_48_FR |  | Intel LSB | 16 | 2 |  | 3 | unsigned | 1 | 0 | 0 | 7 | 0X0 | 0X7 | 0X0 |  |  |  | 0X0: MOVING 0X1: STATIONARY 0X2: ONCOMING 0X3: CROSSING_LEFT2RIGHT 0X4: CROSSING_RIGHT2LEFT 0X5: UNKNOWN 0X6: STOPPED 0X7: RESERVED |  |  |  | ADC
[6 empty] | ARC_OD_Length_Obj_48_FR |  | Intel LSB | 17 | 0 |  | 7 | unsigned | 0.2 | 0 | 0 | 25.4 | 0X0 | 0X7F | 0X0 |  |  | m |  |  |  |  | ADC
[6 empty] | ARC_OD_MaintenanceState_Obj_0011 |  | Intel LSB | 18 | 1 |  | 2 | unsigned | 1 | 0 | 0 | 3 | 0X0 | 0X3 | 0X0 |  |  |  | 0X0: INVALID 0X1: NEW 0X2: MEASURED 0X3: PREDICTED |  |  |  | ADC
[6 empty] | ARC_OD_Width_Obj_48_FR |  | Intel LSB | 19 | 7 |  | 7 | unsigned | 0.2 | 0 | 0 | 25.4 | 0X0 | 0X7F | 0X0 |  |  | m |  |  |  |  | ADC
[6 empty] | ARC_OD_RCS_Obj_48_FR |  | Intel LSB | 19 | 0 |  | 9 | unsigned | 0.2 | -51.1 | -51.1 | 51.1 | 0X0 | 0X1FF | 0X0 |  |  | dBsm |  |  |  |  | ADC
[6 empty] | ARC_OD_Orientation_Obj_48_FR |  | Intel LSB | 21 | 7 |  | 10 | unsigned | 0.01 | -5.11 | -5.11 | 5.12 | 0X0 | 0X3FF | 0X0 |  |  | rad |  |  |  |  | ADC
[6 empty] | ARC_OD_LifeCycle_Obj_48_FR |  | Intel LSB | 25 | 7 |  | 16 | unsigned | 1 | 0 | 0 | 65535 | 0X0 | 0XFFFF | 0X0 | [7 empty] | ADC
[6 empty] | ARC_OD_DistX_Obj_49_FR |  | Intel LSB | 27 | 7 |  | 12 | unsigned | 0.1 | -152 | -152 | 257.5 | 0X0 | 0XFFF | 0X0 |  |  | m |  |  |  |  | ADC
[6 empty] | ARC_OD_VabsX_Obj_49_FR |  | Intel LSB | 28 | 3 |  | 11 | unsigned | 0.125 | -128 | -128 | 127.875 | 0X0 | 0X7FF | 0X0 |  |  | m/s |  |  |  |  | ADC
[6 empty] | ARC_OD_AabsX_Obj_49_FR |  | Intel LSB | 29 | 0 |  | 9 | unsigned | 0.125 | -31.875 | -31.875 | 32 | 0X0 | 0X1FF | 0X0 |  |  | m/s^2 |  |  |  |  | ADC
[6 empty] | ARC_OD_AabsX_Obj_48_FR |  | Intel LSB | 2 | 0 |  | 9 | unsigned | 0.125 | -31.875 | -31.875 | 32 | 0X0 | 0X1FF | 0X0 |  |  | m/s^2 |  |  |  |  | ADC
[6 empty] | ARC_OD_DistY_Obj_49_FR |  | Intel LSB | 31 | 7 |  | 12 | unsigned | 0.0875 | -179.113 | -179.113 | 179.2 | 0X0 | 0XFFF | 0X0 |  |  | m |  |  |  |  | ADC
[6 empty] | ARC_OD_VabsY_Obj_49_FR |  | Intel LSB | 32 | 3 |  | 11 | unsigned | 0.125 | -128 | -128 | 127.875 | 0X0 | 0X7FF | 0X0 |  |  | m/s |  |  |  |  | ADC
[6 empty] | ARC_OD_AabsY_Obj_49_FR |  | Intel LSB | 33 | 0 |  | 9 | unsigned | 0.125 | -31.875 | -31.875 | 32 | 0X0 | 0X1FF | 0X0 |  |  | m/s^2 |  |  |  |  | ADC
[6 empty] | ARC_OD_DistXStd_Obj_49_FR |  | Intel LSB | 35 | 7 |  | 8 | unsigned | 0.05 | 0 | 0 | 12.75 | 0X0 | 0XFF | 0X0 |  |  | m |  |  |  |  | ADC
[6 empty] | ARC_OD_DistYStd_Obj_49_FR |  | Intel LSB | 36 | 7 |  | 8 | unsigned | 0.1 | 0 | 0 | 25.5 | 0X0 | 0XFF | 0X0 |  |  | m |  |  |  |  | ADC
[6 empty] | ARC_OD_VabsXStd_Obj_49_FR |  | Intel LSB | 37 | 7 |  | 7 | unsigned | 0.1 | 0 | 0 | 12.7 | 0X0 | 0X7F | 0X0 |  |  | m/s |  |  |  |  | ADC
[6 empty] | ARC_OD_VabsYStd_Obj_49_FR |  | Intel LSB | 37 | 0 |  | 7 | unsigned | 0.2 | 0 | 0 | 25.4 | 0X0 | 0X7F | 0X0 |  |  | m/s |  |  |  |  | ADC
[6 empty] | ARC_OD_AabsXStd_Obj_49_FR |  | Intel LSB | 38 | 1 |  | 7 | unsigned | 0.25 | 0 | 0 | 31.75 | 0X0 | 0X7F | 0X0 |  |  | m/s^2 |  |  |  |  | ADC
[6 empty] | ARC_OD_Classification_Obj_49_FR |  | Intel LSB | 39 | 2 |  | 3 | unsigned | 1 | 0 | 0 | 7 | 0X0 | 0X7 | 0X0 |  |  |  | 0X0: POINT 0X1: CAR 0X2: TRUCK 0X3: PEDESTRIAN 0X4: MOTORCYCLE 0X5: BICYCLE 0X6: WIDE 0X7: UNCLASSIFIED |  |  |  | ADC
[6 empty] | ARC_OD_AabsYStd_Obj_49_FR |  | Intel LSB | 40 | 7 |  | 8 | unsigned | 0.25 | 0 | 0 | 63.75 | 0X0 | 0XFF | 0X0 |  |  | m/s^2 |  |  |  |  | ADC
[6 empty] | ARC_OD_ClassConf_Obj_49_FR |  | Intel LSB | 41 | 7 |  | 7 | unsigned | 1 | 0 | 0 | 127 | 0X0 | 0X7F | 0X0 |  |  | % |  |  |  |  | ADC
[6 empty] | ARC_OD_DistY_Obj_48_FR |  | Intel LSB | 4 | 7 |  | 12 | unsigned | 0.0875 | -179.113 | -179.113 | 179.2 | 0X0 | 0XFFF | 0X0 |  |  | m |  |  |  |  | ADC
[6 empty] | ARC_OD_ProbOfExist_Obj_49_FR |  | Intel LSB | 41 | 0 |  | 7 | unsigned | 1 | 0 | 0 | 127 | 0X0 | 0X7F | 0X0 |  |  | % |  |  |  |  | ADC
[6 empty] | ARC_OD_DynProp_Obj_49_FR |  | Intel LSB | 43 | 2 |  | 3 | unsigned | 1 | 0 | 0 | 7 | 0X0 | 0X7 | 0X0 |  |  |  | 0X0: STATIONAR 0X1: MOVIN 0X2: ONCOMING 0X3: STOPPE 0X4: CROSSING_LEFT2RIGH 0X5: CROSSING_RIGHT2LEF 0X6: RESERVE 0X7: RESERVED |  |  |  | ADC
[6 empty] | ARC_OD_Length_Obj_49_FR |  | Intel LSB | 44 | 0 |  | 7 | unsigned | 0.2 | 0 | 0 | 25.4 | 0X0 | 0X7F | 0X0 |  |  | m |  |  |  |  | ADC
[6 empty] | ARC_OD_MaintenanceState_Obj_0012 |  | Intel LSB | 45 | 1 |  | 2 | unsigned | 1 | 0 | 0 | 3 | 0X0 | 0X3 | 0X0 |  |  |  | 0X0: INVALID 0X1: NEW 0X2: MEASURED 0X3: PREDICTED |  |  |  | ADC
[6 empty] | ARC_OD_Width_Obj_49_FR |  | Intel LSB | 46 | 7 |  | 7 | unsigned | 0.2 | 0 | 0 | 25.4 | 0X0 | 0X7F | 0X0 |  |  | m |  |  |  |  | ADC
[6 empty] | ARC_OD_RCS_Obj_49_FR |  | Intel LSB | 46 | 0 |  | 9 | unsigned | 0.2 | -51.1 | -51.1 | 51.1 | 0X0 | 0X1FF | 0X0 |  |  | dBsm |  |  |  |  | ADC
[6 empty] | ARC_OD_Orientation_Obj_49_FR |  | Intel LSB | 48 | 7 |  | 10 | unsigned | 0.01 | -5.11 | -5.11 | 5.12 | 0X0 | 0X3FF | 0X0 |  |  | rad |  |  |  |  | ADC
[6 empty] | ARC_OD_LifeCycle_Obj_49_FR |  | Intel LSB | 52 | 7 |  | 16 | unsigned | 1 | 0 | 0 | 65535 | 0X0 | 0XFFFF | 0X0 | [7 empty] | ADC
[6 empty] | ARC_OD_ObstacleProb_Obj_48_FR |  | Intel LSB | 55 | 7 |  | 7 | unsigned | 1 | 0 | 0 | 127 | 0X0 | 0X7F | 0X0 |  |  | % |  |  |  |  | ADC
[6 empty] | ARC_OD_ObstacleProb_Obj_49_FR |  | Intel LSB | 56 | 7 |  | 7 | unsigned | 1 | 0 | 0 | 127 | 0X0 | 0X7F | 0X0 |  |  | % |  |  |  |  | ADC
[6 empty] | ARC_OD_VabsY_Obj_48_FR |  | Intel LSB | 5 | 3 |  | 11 | unsigned | 0.125 | -128 | -128 | 127.875 | 0X0 | 0X7FF | 0X0 |  |  | m/s |  |  |  |  | ADC
[6 empty] | ARC_OD_ID_48_FR |  | Intel LSB | 57 | 7 |  | 8 | unsigned | 1 | 0 | 0 | 255 | 0X0 | 0XFF | 0X0 | [7 empty] | ADC
[6 empty] | ARC_OD_ID_49_FR |  | Intel LSB | 58 | 7 |  | 8 | unsigned | 1 | 0 | 0 | 255 | 0X0 | 0XFF | 0X0 | [7 empty] | ADC
[6 empty] | ARC_OD_MsgCounter_Obj_48_49_FR |  | Intel LSB | 61 | 3 |  | 4 | unsigned | 1 | 0 | 0 | 15 | 0X0 | 0XF | 0X0 | [7 empty] | ADC
[6 empty] | ARC_OD_CRC8_Obj_48_49_FR |  | Intel LSB | 63 | 7 |  | 8 | unsigned | 1 | 0 | 0 | 256 | 0X0 | 0X0 | 0X0 | [7 empty] | ADC
[6 empty] | ARC_OD_AabsY_Obj_48_FR |  | Intel LSB | 6 | 0 |  | 9 | unsigned | 0.125 | -31.875 | -31.875 | 32 | 0X0 | 0X1FF | 0X0 |  |  | m/s^2 |  |  |  |  | ADC
[6 empty] | ARC_OD_DistXStd_Obj_48_FR |  | Intel LSB | 8 | 7 |  | 8 | unsigned | 0.05 | 0 | 0 | 12.75 | 0X0 | 0XFF | 0X0 |  |  | m |  |  |  |  | ADC
[6 empty] | ARC_OD_DistYStd_Obj_48_FR |  | Intel LSB | 9 | 7 |  | 8 | unsigned | 0.1 | 0 | 0 | 25.5 | 0X0 | 0XFF | 0X0 |  |  | m |  |  |  |  | ADC
[6 empty] | ARC_OD_VabsXStd_Obj_48_FR |  | Intel LSB | 10 | 7 |  | 7 | unsigned | 0.1 | 0 | 0 | 12.7 | 0X0 | 0X7F | 0X0 |  |  | m/s |  |  |  |  | ADC
[6 empty] | ARC_OD_VabsYStd_Obj_48_FR |  | Intel LSB | 10 | 0 |  | 7 | unsigned | 0.2 | 0 | 0 | 25.4 | 0X0 | 0X7F | 0X0 |  |  | m/s |  |  |  |  | ADC
[6 empty] | ARC_OD_AabsXStd_Obj_48_FR |  | Intel LSB | 11 | 1 |  | 7 | unsigned | 0.25 | 0 | 0 | 31.75 | 0X0 | 0X7F | 0X0 |  |  | m/s^2 |  |  |  |  | ADC
ARC_OD_46_47_FR | CANFD Standard | 0X568 |  | 50 | 64 | [19 empty] | 0 | 0 | 0 | ARC
[6 empty] | DistHeight_Obj_47_FR |  | Intel LSB | 60 | 7 |  | 8 | unsigned | 0.2 | -10 | -10 | 41 | 0X0 | 0XFF | 0X0 |  |  | m |  |  |  |  | Vector__XXX
[6 empty] | DistHeight_Obj_46_FR |  | Intel LSB | 59 | 7 |  | 8 | unsigned | 0.2 | -10 | -10 | 41 | 0X0 | 0XFF | 0X0 |  |  | m |  |  |  |  | Vector__XXX
[6 empty] | ARC_OD_DistX_Obj_46_FR |  | Intel LSB | 0 | 7 |  | 12 | unsigned | 0.1 | -152 | -152 | 257.5 | 0X0 | 0XFFF | 0X0 |  |  | m |  |  |  |  | ADC
[6 empty] | ARC_OD_Classification_Obj_46_FR |  | Intel LSB | 12 | 2 |  | 3 | unsigned | 1 | 0 | 0 | 7 | 0X0 | 0X7 | 0X0 |  |  |  | 0X0: POINT 0X1: CAR 0X2: TRUCK 0X3: PEDESTRIAN 0X4: MOTORCYCLE 0X5: BICYCLE 0X6: WIDE 0X7: UNCLASSIFIED |  |  |  | ADC
[6 empty] | ARC_OD_AabsYStd_Obj_46_FR |  | Intel LSB | 13 | 7 |  | 8 | unsigned | 0.25 | 0 | 0 | 63.75 | 0X0 | 0XFF | 0X0 |  |  | m/s^2 |  |  |  |  | ADC
[6 empty] | ARC_OD_ClassConf_Obj_46_FR |  | Intel LSB | 14 | 7 |  | 7 | unsigned | 1 | 0 | 0 | 127 | 0X0 | 0X7F | 0X0 |  |  | % |  |  |  |  | ADC
[6 empty] | ARC_OD_ProbOfExist_Obj_46_FR |  | Intel LSB | 14 | 0 |  | 7 | unsigned | 1 | 0 | 0 | 127 | 0X0 | 0X7F | 0X0 |  |  | % |  |  |  |  | ADC
[6 empty] | ARC_OD_VabsX_Obj_46_FR |  | Intel LSB | 1 | 3 |  | 11 | unsigned | 0.125 | -128 | -128 | 127.875 | 0X0 | 0X7FF | 0X0 |  |  | m/s |  |  |  |  | ADC
[6 empty] | ARC_OD_DynProp_Obj_46_FR |  | Intel LSB | 16 | 2 |  | 3 | unsigned | 1 | 0 | 0 | 7 | 0X0 | 0X7 | 0X0 |  |  |  | 0X0: MOVING 0X1: STATIONARY 0X2: ONCOMING 0X3: CROSSING_LEFT2RIGHT 0X4: CROSSING_RIGHT2LEFT 0X5: UNKNOWN 0X6: STOPPED 0X7: RESERVED |  |  |  | ADC
[6 empty] | ARC_OD_Length_Obj_46_FR |  | Intel LSB | 17 | 0 |  | 7 | unsigned | 0.2 | 0 | 0 | 25.4 | 0X0 | 0X7F | 0X0 |  |  | m |  |  |  |  | ADC
[6 empty] | ARC_OD_MaintenanceState_Obj_0013 |  | Intel LSB | 18 | 1 |  | 2 | unsigned | 1 | 0 | 0 | 3 | 0X0 | 0X3 | 0X0 |  |  |  | 0X0: INVALID 0X1: NEW 0X2: MEASURED 0X3: PREDICTED |  |  |  | ADC
[6 empty] | ARC_OD_Width_Obj_46_FR |  | Intel LSB | 19 | 7 |  | 7 | unsigned | 0.2 | 0 | 0 | 25.4 | 0X0 | 0X7F | 0X0 |  |  | m |  |  |  |  | ADC
[6 empty] | ARC_OD_RCS_Obj_46_FR |  | Intel LSB | 19 | 0 |  | 9 | unsigned | 0.2 | -51.1 | -51.1 | 51.1 | 0X0 | 0X1FF | 0X0 |  |  | dBsm |  |  |  |  | ADC
[6 empty] | ARC_OD_Orientation_Obj_46_FR |  | Intel LSB | 21 | 7 |  | 10 | unsigned | 0.01 | -5.11 | -5.11 | 5.12 | 0X0 | 0X3FF | 0X0 |  |  | rad |  |  |  |  | ADC
[6 empty] | ARC_OD_LifeCycle_Obj_46_FR |  | Intel LSB | 25 | 7 |  | 16 | unsigned | 1 | 0 | 0 | 65535 | 0X0 | 0XFFFF | 0X0 | [7 empty] | ADC
[6 empty] | ARC_OD_DistX_Obj_47_FR |  | Intel LSB | 27 | 7 |  | 12 | unsigned | 0.1 | -152 | -152 | 257.5 | 0X0 | 0XFFF | 0X0 |  |  | m |  |  |  |  | ADC
[6 empty] | ARC_OD_VabsX_Obj_47_FR |  | Intel LSB | 28 | 3 |  | 11 | unsigned | 0.125 | -128 | -128 | 127.875 | 0X0 | 0X7FF | 0X0 |  |  | m/s |  |  |  |  | ADC
[6 empty] | ARC_OD_AabsX_Obj_47_FR |  | Intel LSB | 29 | 0 |  | 9 | unsigned | 0.125 | -31.875 | -31.875 | 32 | 0X0 | 0X1FF | 0X0 |  |  | m/s^2 |  |  |  |  | ADC
[6 empty] | ARC_OD_AabsX_Obj_46_FR |  | Intel LSB | 2 | 0 |  | 9 | unsigned | 0.125 | -31.875 | -31.875 | 32 | 0X0 | 0X1FF | 0X0 |  |  | m/s^2 |  |  |  |  | ADC
[6 empty] | ARC_OD_DistY_Obj_47_FR |  | Intel LSB | 31 | 7 |  | 12 | unsigned | 0.0875 | -179.113 | -179.113 | 179.2 | 0X0 | 0XFFF | 0X0 |  |  | m |  |  |  |  | ADC
[6 empty] | ARC_OD_VabsY_Obj_47_FR |  | Intel LSB | 32 | 3 |  | 11 | unsigned | 0.125 | -128 | -128 | 127.875 | 0X0 | 0X7FF | 0X0 |  |  | m/s |  |  |  |  | ADC
[6 empty] | ARC_OD_AabsY_Obj_47_FR |  | Intel LSB | 33 | 0 |  | 9 | unsigned | 0.125 | -31.875 | -31.875 | 32 | 0X0 | 0X1FF | 0X0 |  |  | m/s^2 |  |  |  |  | ADC
[6 empty] | ARC_OD_DistXStd_Obj_47_FR |  | Intel LSB | 35 | 7 |  | 8 | unsigned | 0.05 | 0 | 0 | 12.75 | 0X0 | 0XFF | 0X0 |  |  | m |  |  |  |  | ADC
[6 empty] | ARC_OD_DistYStd_Obj_47_FR |  | Intel LSB | 36 | 7 |  | 8 | unsigned | 0.1 | 0 | 0 | 25.5 | 0X0 | 0XFF | 0X0 |  |  | m |  |  |  |  | ADC
[6 empty] | ARC_OD_VabsXStd_Obj_47_FR |  | Intel LSB | 37 | 7 |  | 7 | unsigned | 0.1 | 0 | 0 | 12.7 | 0X0 | 0X7F | 0X0 |  |  | m/s |  |  |  |  | ADC
[6 empty] | ARC_OD_VabsYStd_Obj_47_FR |  | Intel LSB | 37 | 0 |  | 7 | unsigned | 0.2 | 0 | 0 | 25.4 | 0X0 | 0X7F | 0X0 |  |  | m/s |  |  |  |  | ADC
[6 empty] | ARC_OD_AabsXStd_Obj_47_FR |  | Intel LSB | 38 | 1 |  | 7 | unsigned | 0.25 | 0 | 0 | 31.75 | 0X0 | 0X7F | 0X0 |  |  | m/s^2 |  |  |  |  | ADC
[6 empty] | ARC_OD_Classification_Obj_47_FR |  | Intel LSB | 39 | 2 |  | 3 | unsigned | 1 | 0 | 0 | 7 | 0X0 | 0X7 | 0X0 |  |  |  | 0X0: POINT 0X1: CAR 0X2: TRUCK 0X3: PEDESTRIAN 0X4: MOTORCYCLE 0X5: BICYCLE 0X6: WIDE 0X7: UNCLASSIFIED |  |  |  | ADC
[6 empty] | ARC_OD_AabsYStd_Obj_47_FR |  | Intel LSB | 40 | 7 |  | 8 | unsigned | 0.25 | 0 | 0 | 63.75 | 0X0 | 0XFF | 0X0 |  |  | m/s^2 |  |  |  |  | ADC
[6 empty] | ARC_OD_ClassConf_Obj_47_FR |  | Intel LSB | 41 | 7 |  | 7 | unsigned | 1 | 0 | 0 | 127 | 0X0 | 0X7F | 0X0 |  |  | % |  |  |  |  | ADC
[6 empty] | ARC_OD_DistY_Obj_46_FR |  | Intel LSB | 4 | 7 |  | 12 | unsigned | 0.0875 | -179.113 | -179.113 | 179.2 | 0X0 | 0XFFF | 0X0 |  |  | m |  |  |  |  | ADC
[6 empty] | ARC_OD_ProbOfExist_Obj_47_FR |  | Intel LSB | 41 | 0 |  | 7 | unsigned | 1 | 0 | 0 | 127 | 0X0 | 0X7F | 0X0 |  |  | % |  |  |  |  | ADC
[6 empty] | ARC_OD_DynProp_Obj_47_FR |  | Intel LSB | 43 | 2 |  | 3 | unsigned | 1 | 0 | 0 | 7 | 0X0 | 0X7 | 0X0 |  |  |  | 0X0: STATIONAR 0X1: MOVIN 0X2: ONCOMING 0X3: STOPPE 0X4: CROSSING_LEFT2RIGH 0X5: CROSSING_RIGHT2LEF 0X6: RESERVE 0X7: RESERVED |  |  |  | ADC
[6 empty] | ARC_OD_Length_Obj_47_FR |  | Intel LSB | 44 | 0 |  | 7 | unsigned | 0.2 | 0 | 0 | 25.4 | 0X0 | 0X7F | 0X0 |  |  | m |  |  |  |  | ADC
[6 empty] | ARC_OD_MaintenanceState_Obj_0014 |  | Intel LSB | 45 | 1 |  | 2 | unsigned | 1 | 0 | 0 | 3 | 0X0 | 0X3 | 0X0 |  |  |  | 0X0: INVALID 0X1: NEW 0X2: MEASURED 0X3: PREDICTED |  |  |  | ADC
[6 empty] | ARC_OD_Width_Obj_47_FR |  | Intel LSB | 46 | 7 |  | 7 | unsigned | 0.2 | 0 | 0 | 25.4 | 0X0 | 0X7F | 0X0 |  |  | m |  |  |  |  | ADC
[6 empty] | ARC_OD_RCS_Obj_47_FR |  | Intel LSB | 46 | 0 |  | 9 | unsigned | 0.2 | -51.1 | -51.1 | 51.1 | 0X0 | 0X1FF | 0X0 |  |  | dBsm |  |  |  |  | ADC
[6 empty] | ARC_OD_Orientation_Obj_47_FR |  | Intel LSB | 48 | 7 |  | 10 | unsigned | 0.01 | -5.11 | -5.11 | 5.12 | 0X0 | 0X3FF | 0X0 |  |  | rad |  |  |  |  | ADC
[6 empty] | ARC_OD_LifeCycle_Obj_47_FR |  | Intel LSB | 52 | 7 |  | 16 | unsigned | 1 | 0 | 0 | 65535 | 0X0 | 0XFFFF | 0X0 | [7 empty] | ADC
[6 empty] | ARC_OD_ObstacleProb_Obj_46_FR |  | Intel LSB | 55 | 7 |  | 7 | unsigned | 1 | 0 | 0 | 127 | 0X0 | 0X7F | 0X0 |  |  | % |  |  |  |  | ADC
[6 empty] | ARC_OD_ObstacleProb_Obj_47_FR |  | Intel LSB | 56 | 7 |  | 7 | unsigned | 1 | 0 | 0 | 127 | 0X0 | 0X7F | 0X0 |  |  | % |  |  |  |  | ADC
[6 empty] | ARC_OD_VabsY_Obj_46_FR |  | Intel LSB | 5 | 3 |  | 11 | unsigned | 0.125 | -128 | -128 | 127.875 | 0X0 | 0X7FF | 0X0 |  |  | m/s |  |  |  |  | ADC
[6 empty] | ARC_OD_ID_46_FR |  | Intel LSB | 57 | 7 |  | 8 | unsigned | 1 | 0 | 0 | 255 | 0X0 | 0XFF | 0X0 | [7 empty] | ADC
[6 empty] | ARC_OD_ID_47_FR |  | Intel LSB | 58 | 7 |  | 8 | unsigned | 1 | 0 | 0 | 255 | 0X0 | 0XFF | 0X0 | [7 empty] | ADC
[6 empty] | ARC_OD_MsgCounter_Obj_46_47_FR |  | Intel LSB | 61 | 3 |  | 4 | unsigned | 1 | 0 | 0 | 15 | 0X0 | 0XF | 0X0 | [7 empty] | ADC
[6 empty] | ARC_OD_CRC8_Obj_46_47_FR |  | Intel LSB | 63 | 7 |  | 8 | unsigned | 1 | 0 | 0 | 256 | 0X0 | 0X0 | 0X0 | [7 empty] | ADC
[6 empty] | ARC_OD_AabsY_Obj_46_FR |  | Intel LSB | 6 | 0 |  | 9 | unsigned | 0.125 | -31.875 | -31.875 | 32 | 0X0 | 0X1FF | 0X0 |  |  | m/s^2 |  |  |  |  | ADC
[6 empty] | ARC_OD_DistXStd_Obj_46_FR |  | Intel LSB | 8 | 7 |  | 8 | unsigned | 0.05 | 0 | 0 | 12.75 | 0X0 | 0XFF | 0X0 |  |  | m |  |  |  |  | ADC
[6 empty] | ARC_OD_DistYStd_Obj_46_FR |  | Intel LSB | 9 | 7 |  | 8 | unsigned | 0.1 | 0 | 0 | 25.5 | 0X0 | 0XFF | 0X0 |  |  | m |  |  |  |  | ADC
[6 empty] | ARC_OD_VabsXStd_Obj_46_FR |  | Intel LSB | 10 | 7 |  | 7 | unsigned | 0.1 | 0 | 0 | 12.7 | 0X0 | 0X7F | 0X0 |  |  | m/s |  |  |  |  | ADC
[6 empty] | ARC_OD_VabsYStd_Obj_46_FR |  | Intel LSB | 10 | 0 |  | 7 | unsigned | 0.2 | 0 | 0 | 25.4 | 0X0 | 0X7F | 0X0 |  |  | m/s |  |  |  |  | ADC
[6 empty] | ARC_OD_AabsXStd_Obj_46_FR |  | Intel LSB | 11 | 1 |  | 7 | unsigned | 0.25 | 0 | 0 | 31.75 | 0X0 | 0X7F | 0X0 |  |  | m/s^2 |  |  |  |  | ADC
ARC_OD_44_45_FR | CANFD Standard | 0X567 |  | 50 | 64 | [19 empty] | 0 | 0 | 0 | ARC
[6 empty] | DistHeight_Obj_45_FR |  | Intel LSB | 60 | 7 |  | 8 | unsigned | 0.2 | -10 | -10 | 41 | 0X0 | 0XFF | 0X0 |  |  | m |  |  |  |  | Vector__XXX
[6 empty] | DistHeight_Obj_44_FR |  | Intel LSB | 59 | 7 |  | 8 | unsigned | 0.2 | -10 | -10 | 41 | 0X0 | 0XFF | 0X0 |  |  | m |  |  |  |  | Vector__XXX
[6 empty] | ARC_OD_DistX_Obj_44_FR |  | Intel LSB | 0 | 7 |  | 12 | unsigned | 0.1 | -152 | -152 | 257.5 | 0X0 | 0XFFF | 0X0 |  |  | m |  |  |  |  | ADC
[6 empty] | ARC_OD_Classification_Obj_44_FR |  | Intel LSB | 12 | 2 |  | 3 | unsigned | 1 | 0 | 0 | 7 | 0X0 | 0X7 | 0X0 |  |  |  | 0X0: POINT 0X1: CAR 0X2: TRUCK 0X3: PEDESTRIAN 0X4: MOTORCYCLE 0X5: BICYCLE 0X6: WIDE 0X7: UNCLASSIFIED |  |  |  | ADC
[6 empty] | ARC_OD_AabsYStd_Obj_44_FR |  | Intel LSB | 13 | 7 |  | 8 | unsigned | 0.25 | 0 | 0 | 63.75 | 0X0 | 0XFF | 0X0 |  |  | m/s^2 |  |  |  |  | ADC
[6 empty] | ARC_OD_ClassConf_Obj_44_FR |  | Intel LSB | 14 | 7 |  | 7 | unsigned | 1 | 0 | 0 | 127 | 0X0 | 0X7F | 0X0 |  |  | % |  |  |  |  | ADC
[6 empty] | ARC_OD_ProbOfExist_Obj_44_FR |  | Intel LSB | 14 | 0 |  | 7 | unsigned | 1 | 0 | 0 | 127 | 0X0 | 0X7F | 0X0 |  |  | % |  |  |  |  | ADC
[6 empty] | ARC_OD_VabsX_Obj_44_FR |  | Intel LSB | 1 | 3 |  | 11 | unsigned | 0.125 | -128 | -128 | 127.875 | 0X0 | 0X7FF | 0X0 |  |  | m/s |  |  |  |  | ADC
[6 empty] | ARC_OD_DynProp_Obj_44_FR |  | Intel LSB | 16 | 2 |  | 3 | unsigned | 1 | 0 | 0 | 7 | 0X0 | 0X7 | 0X0 |  |  |  | 0X0: MOVING 0X1: STATIONARY 0X2: ONCOMING 0X3: CROSSING_LEFT2RIGHT 0X4: CROSSING_RIGHT2LEFT 0X5: UNKNOWN 0X6: STOPPED 0X7: RESERVED |  |  |  | ADC
[6 empty] | ARC_OD_Length_Obj_44_FR |  | Intel LSB | 17 | 0 |  | 7 | unsigned | 0.2 | 0 | 0 | 25.4 | 0X0 | 0X7F | 0X0 |  |  | m |  |  |  |  | ADC
[6 empty] | ARC_OD_MaintenanceState_Obj_0015 |  | Intel LSB | 18 | 1 |  | 2 | unsigned | 1 | 0 | 0 | 3 | 0X0 | 0X3 | 0X0 |  |  |  | 0X0: INVALID 0X1: NEW 0X2: MEASURED 0X3: PREDICTED |  |  |  | ADC
[6 empty] | ARC_OD_Width_Obj_44_FR |  | Intel LSB | 19 | 7 |  | 7 | unsigned | 0.2 | 0 | 0 | 25.4 | 0X0 | 0X7F | 0X0 |  |  | m |  |  |  |  | ADC
[6 empty] | ARC_OD_RCS_Obj_44_FR |  | Intel LSB | 19 | 0 |  | 9 | unsigned | 0.2 | -51.1 | -51.1 | 51.1 | 0X0 | 0X1FF | 0X0 |  |  | dBsm |  |  |  |  | ADC
[6 empty] | ARC_OD_Orientation_Obj_44_FR |  | Intel LSB | 21 | 7 |  | 10 | unsigned | 0.01 | -5.11 | -5.11 | 5.12 | 0X0 | 0X3FF | 0X0 |  |  | rad |  |  |  |  | ADC
[6 empty] | ARC_OD_LifeCycle_Obj_44_FR |  | Intel LSB | 25 | 7 |  | 16 | unsigned | 1 | 0 | 0 | 65535 | 0X0 | 0XFFFF | 0X0 | [7 empty] | ADC
[6 empty] | ARC_OD_DistX_Obj_45_FR |  | Intel LSB | 27 | 7 |  | 12 | unsigned | 0.1 | -152 | -152 | 257.5 | 0X0 | 0XFFF | 0X0 |  |  | m |  |  |  |  | ADC
[6 empty] | ARC_OD_VabsX_Obj_45_FR |  | Intel LSB | 28 | 3 |  | 11 | unsigned | 0.125 | -128 | -128 | 127.875 | 0X0 | 0X7FF | 0X0 |  |  | m/s |  |  |  |  | ADC
[6 empty] | ARC_OD_AabsX_Obj_45_FR |  | Intel LSB | 29 | 0 |  | 9 | unsigned | 0.125 | -31.875 | -31.875 | 32 | 0X0 | 0X1FF | 0X0 |  |  | m/s^2 |  |  |  |  | ADC
[6 empty] | ARC_OD_AabsX_Obj_44_FR |  | Intel LSB | 2 | 0 |  | 9 | unsigned | 0.125 | -31.875 | -31.875 | 32 | 0X0 | 0X1FF | 0X0 |  |  | m/s^2 |  |  |  |  | ADC
[6 empty] | ARC_OD_DistY_Obj_45_FR |  | Intel LSB | 31 | 7 |  | 12 | unsigned | 0.0875 | -179.113 | -179.113 | 179.2 | 0X0 | 0XFFF | 0X0 |  |  | m |  |  |  |  | ADC
[6 empty] | ARC_OD_VabsY_Obj_45_FR |  | Intel LSB | 32 | 3 |  | 11 | unsigned | 0.125 | -128 | -128 | 127.875 | 0X0 | 0X7FF | 0X0 |  |  | m/s |  |  |  |  | ADC
[6 empty] | ARC_OD_AabsY_Obj_45_FR |  | Intel LSB | 33 | 0 |  | 9 | unsigned | 0.125 | -31.875 | -31.875 | 32 | 0X0 | 0X1FF | 0X0 |  |  | m/s^2 |  |  |  |  | ADC
[6 empty] | ARC_OD_DistXStd_Obj_45_FR |  | Intel LSB | 35 | 7 |  | 8 | unsigned | 0.05 | 0 | 0 | 12.75 | 0X0 | 0XFF | 0X0 |  |  | m |  |  |  |  | ADC
[6 empty] | ARC_OD_DistYStd_Obj_45_FR |  | Intel LSB | 36 | 7 |  | 8 | unsigned | 0.1 | 0 | 0 | 25.5 | 0X0 | 0XFF | 0X0 |  |  | m |  |  |  |  | ADC
[6 empty] | ARC_OD_VabsXStd_Obj_45_FR |  | Intel LSB | 37 | 7 |  | 7 | unsigned | 0.1 | 0 | 0 | 12.7 | 0X0 | 0X7F | 0X0 |  |  | m/s |  |  |  |  | ADC
[6 empty] | ARC_OD_VabsYStd_Obj_45_FR |  | Intel LSB | 37 | 0 |  | 7 | unsigned | 0.2 | 0 | 0 | 25.4 | 0X0 | 0X7F | 0X0 |  |  | m/s |  |  |  |  | ADC
[6 empty] | ARC_OD_AabsXStd_Obj_45_FR |  | Intel LSB | 38 | 1 |  | 7 | unsigned | 0.25 | 0 | 0 | 31.75 | 0X0 | 0X7F | 0X0 |  |  | m/s^2 |  |  |  |  | ADC
[6 empty] | ARC_OD_Classification_Obj_45_FR |  | Intel LSB | 39 | 2 |  | 3 | unsigned | 1 | 0 | 0 | 7 | 0X0 | 0X7 | 0X0 |  |  |  | 0X0: POINT 0X1: CAR 0X2: TRUCK 0X3: PEDESTRIAN 0X4: MOTORCYCLE 0X5: BICYCLE 0X6: WIDE 0X7: UNCLASSIFIED |  |  |  | ADC
[6 empty] | ARC_OD_AabsYStd_Obj_45_FR |  | Intel LSB | 40 | 7 |  | 8 | unsigned | 0.25 | 0 | 0 | 63.75 | 0X0 | 0XFF | 0X0 |  |  | m/s^2 |  |  |  |  | ADC
[6 empty] | ARC_OD_ClassConf_Obj_45_FR |  | Intel LSB | 41 | 7 |  | 7 | unsigned | 1 | 0 | 0 | 127 | 0X0 | 0X7F | 0X0 |  |  | % |  |  |  |  | ADC
[6 empty] | ARC_OD_DistY_Obj_44_FR |  | Intel LSB | 4 | 7 |  | 12 | unsigned | 0.0875 | -179.113 | -179.113 | 179.2 | 0X0 | 0XFFF | 0X0 |  |  | m |  |  |  |  | ADC
[6 empty] | ARC_OD_ProbOfExist_Obj_45_FR |  | Intel LSB | 41 | 0 |  | 7 | unsigned | 1 | 0 | 0 | 127 | 0X0 | 0X7F | 0X0 |  |  | % |  |  |  |  | ADC
[6 empty] | ARC_OD_DynProp_Obj_45_FR |  | Intel LSB | 43 | 2 |  | 3 | unsigned | 1 | 0 | 0 | 7 | 0X0 | 0X7 | 0X0 |  |  |  | 0X0: STATIONAR 0X1: MOVIN 0X2: ONCOMING 0X3: STOPPE 0X4: CROSSING_LEFT2RIGH 0X5: CROSSING_RIGHT2LEF 0X6: RESERVE 0X7: RESERVED |  |  |  | ADC
[6 empty] | ARC_OD_Length_Obj_45_FR |  | Intel LSB | 44 | 0 |  | 7 | unsigned | 0.2 | 0 | 0 | 25.4 | 0X0 | 0X7F | 0X0 |  |  | m |  |  |  |  | ADC
[6 empty] | ARC_OD_MaintenanceState_Obj_0016 |  | Intel LSB | 45 | 1 |  | 2 | unsigned | 1 | 0 | 0 | 3 | 0X0 | 0X3 | 0X0 |  |  |  | 0X0: INVALID 0X1: NEW 0X2: MEASURED 0X3: PREDICTED |  |  |  | ADC
[6 empty] | ARC_OD_Width_Obj_45_FR |  | Intel LSB | 46 | 7 |  | 7 | unsigned | 0.2 | 0 | 0 | 25.4 | 0X0 | 0X7F | 0X0 |  |  | m |  |  |  |  | ADC
[6 empty] | ARC_OD_RCS_Obj_45_FR |  | Intel LSB | 46 | 0 |  | 9 | unsigned | 0.2 | -51.1 | -51.1 | 51.1 | 0X0 | 0X1FF | 0X0 |  |  | dBsm |  |  |  |  | ADC
[6 empty] | ARC_OD_Orientation_Obj_45_FR |  | Intel LSB | 48 | 7 |  | 10 | unsigned | 0.01 | -5.11 | -5.11 | 5.12 | 0X0 | 0X3FF | 0X0 |  |  | rad |  |  |  |  | ADC
[6 empty] | ARC_OD_LifeCycle_Obj_45_FR |  | Intel LSB | 52 | 7 |  | 16 | unsigned | 1 | 0 | 0 | 65535 | 0X0 | 0XFFFF | 0X0 | [7 empty] | ADC
[6 empty] | ARC_OD_ObstacleProb_Obj_44_FR |  | Intel LSB | 55 | 7 |  | 7 | unsigned | 1 | 0 | 0 | 127 | 0X0 | 0X7F | 0X0 |  |  | % |  |  |  |  | ADC
[6 empty] | ARC_OD_ObstacleProb_Obj_45_FR |  | Intel LSB | 56 | 7 |  | 7 | unsigned | 1 | 0 | 0 | 127 | 0X0 | 0X7F | 0X0 |  |  | % |  |  |  |  | ADC
[6 empty] | ARC_OD_VabsY_Obj_44_FR |  | Intel LSB | 5 | 3 |  | 11 | unsigned | 0.125 | -128 | -128 | 127.875 | 0X0 | 0X7FF | 0X0 |  |  | m/s |  |  |  |  | ADC
[6 empty] | ARC_OD_ID_44_FR |  | Intel LSB | 57 | 7 |  | 8 | unsigned | 1 | 0 | 0 | 255 | 0X0 | 0XFF | 0X0 | [7 empty] | ADC
[6 empty] | ARC_OD_ID_45_FR |  | Intel LSB | 58 | 7 |  | 8 | unsigned | 1 | 0 | 0 | 255 | 0X0 | 0XFF | 0X0 | [7 empty] | ADC
[6 empty] | ARC_OD_MsgCounter_Obj_44_45_FR |  | Intel LSB | 61 | 3 |  | 4 | unsigned | 1 | 0 | 0 | 15 | 0X0 | 0XF | 0X0 | [7 empty] | ADC
[6 empty] | ARC_OD_CRC8_Obj_44_45_FR |  | Intel LSB | 63 | 7 |  | 8 | unsigned | 1 | 0 | 0 | 256 | 0X0 | 0X0 | 0X0 | [7 empty] | ADC
[6 empty] | ARC_OD_AabsY_Obj_44_FR |  | Intel LSB | 6 | 0 |  | 9 | unsigned | 0.125 | -31.875 | -31.875 | 32 | 0X0 | 0X1FF | 0X0 |  |  | m/s^2 |  |  |  |  | ADC
[6 empty] | ARC_OD_DistXStd_Obj_44_FR |  | Intel LSB | 8 | 7 |  | 8 | unsigned | 0.05 | 0 | 0 | 12.75 | 0X0 | 0XFF | 0X0 |  |  | m |  |  |  |  | ADC
[6 empty] | ARC_OD_DistYStd_Obj_44_FR |  | Intel LSB | 9 | 7 |  | 8 | unsigned | 0.1 | 0 | 0 | 25.5 | 0X0 | 0XFF | 0X0 |  |  | m |  |  |  |  | ADC
[6 empty] | ARC_OD_VabsXStd_Obj_44_FR |  | Intel LSB | 10 | 7 |  | 7 | unsigned | 0.1 | 0 | 0 | 12.7 | 0X0 | 0X7F | 0X0 |  |  | m/s |  |  |  |  | ADC
[6 empty] | ARC_OD_VabsYStd_Obj_44_FR |  | Intel LSB | 10 | 0 |  | 7 | unsigned | 0.2 | 0 | 0 | 25.4 | 0X0 | 0X7F | 0X0 |  |  | m/s |  |  |  |  | ADC
[6 empty] | ARC_OD_AabsXStd_Obj_44_FR |  | Intel LSB | 11 | 1 |  | 7 | unsigned | 0.25 | 0 | 0 | 31.75 | 0X0 | 0X7F | 0X0 |  |  | m/s^2 |  |  |  |  | ADC
ARC_OD_42_43_FR | CANFD Standard | 0X566 |  | 50 | 64 | [19 empty] | 0 | 0 | 0 | ARC
[6 empty] | DistHeight_Obj_43_FR |  | Intel LSB | 60 | 7 |  | 8 | unsigned | 0.2 | -10 | -10 | 41 | 0X0 | 0XFF | 0X0 |  |  | m |  |  |  |  | Vector__XXX
[6 empty] | DistHeight_Obj_42_FR |  | Intel LSB | 59 | 7 |  | 8 | unsigned | 0.2 | -10 | -10 | 41 | 0X0 | 0XFF | 0X0 |  |  | m |  |  |  |  | Vector__XXX
[6 empty] | ARC_OD_DistX_Obj_42_FR |  | Intel LSB | 0 | 7 |  | 12 | unsigned | 0.1 | -152 | -152 | 257.5 | 0X0 | 0XFFF | 0X0 |  |  | m |  |  |  |  | ADC
[6 empty] | ARC_OD_Classification_Obj_42_FR |  | Intel LSB | 12 | 2 |  | 3 | unsigned | 1 | 0 | 0 | 7 | 0X0 | 0X7 | 0X0 |  |  |  | 0X0: POINT 0X1: CAR 0X2: TRUCK 0X3: PEDESTRIAN 0X4: MOTORCYCLE 0X5: BICYCLE 0X6: WIDE 0X7: UNCLASSIFIED |  |  |  | ADC
[6 empty] | ARC_OD_AabsYStd_Obj_42_FR |  | Intel LSB | 13 | 7 |  | 8 | unsigned | 0.25 | 0 | 0 | 63.75 | 0X0 | 0XFF | 0X0 |  |  | m/s^2 |  |  |  |  | ADC
[6 empty] | ARC_OD_ClassConf_Obj_42_FR |  | Intel LSB | 14 | 7 |  | 7 | unsigned | 1 | 0 | 0 | 127 | 0X0 | 0X7F | 0X0 |  |  | % |  |  |  |  | ADC
[6 empty] | ARC_OD_ProbOfExist_Obj_42_FR |  | Intel LSB | 14 | 0 |  | 7 | unsigned | 1 | 0 | 0 | 127 | 0X0 | 0X7F | 0X0 |  |  | % |  |  |  |  | ADC
[6 empty] | ARC_OD_VabsX_Obj_42_FR |  | Intel LSB | 1 | 3 |  | 11 | unsigned | 0.125 | -128 | -128 | 127.875 | 0X0 | 0X7FF | 0X0 |  |  | m/s |  |  |  |  | ADC
[6 empty] | ARC_OD_DynProp_Obj_42_FR |  | Intel LSB | 16 | 2 |  | 3 | unsigned | 1 | 0 | 0 | 7 | 0X0 | 0X7 | 0X0 |  |  |  | 0X0: MOVING 0X1: STATIONARY 0X2: ONCOMING 0X3: CROSSING_LEFT2RIGHT 0X4: CROSSING_RIGHT2LEFT 0X5: UNKNOWN 0X6: STOPPED 0X7: RESERVED |  |  |  | ADC
[6 empty] | ARC_OD_Length_Obj_42_FR |  | Intel LSB | 17 | 0 |  | 7 | unsigned | 0.2 | 0 | 0 | 25.4 | 0X0 | 0X7F | 0X0 |  |  | m |  |  |  |  | ADC
[6 empty] | ARC_OD_MaintenanceState_Obj_0017 |  | Intel LSB | 18 | 1 |  | 2 | unsigned | 1 | 0 | 0 | 3 | 0X0 | 0X3 | 0X0 |  |  |  | 0X0: INVALID 0X1: NEW 0X2: MEASURED 0X3: PREDICTED |  |  |  | ADC
[6 empty] | ARC_OD_Width_Obj_42_FR |  | Intel LSB | 19 | 7 |  | 7 | unsigned | 0.2 | 0 | 0 | 25.4 | 0X0 | 0X7F | 0X0 |  |  | m |  |  |  |  | ADC
[6 empty] | ARC_OD_RCS_Obj_42_FR |  | Intel LSB | 19 | 0 |  | 9 | unsigned | 0.2 | -51.1 | -51.1 | 51.1 | 0X0 | 0X1FF | 0X0 |  |  | dBsm |  |  |  |  | ADC
[6 empty] | ARC_OD_Orientation_Obj_42_FR |  | Intel LSB | 21 | 7 |  | 10 | unsigned | 0.01 | -5.11 | -5.11 | 5.12 | 0X0 | 0X3FF | 0X0 |  |  | rad |  |  |  |  | ADC
[6 empty] | ARC_OD_LifeCycle_Obj_42_FR |  | Intel LSB | 25 | 7 |  | 16 | unsigned | 1 | 0 | 0 | 65535 | 0X0 | 0XFFFF | 0X0 | [7 empty] | ADC
[6 empty] | ARC_OD_DistX_Obj_43_FR |  | Intel LSB | 27 | 7 |  | 12 | unsigned | 0.1 | -152 | -152 | 257.5 | 0X0 | 0XFFF | 0X0 |  |  | m |  |  |  |  | ADC
[6 empty] | ARC_OD_VabsX_Obj_43_FR |  | Intel LSB | 28 | 3 |  | 11 | unsigned | 0.125 | -128 | -128 | 127.875 | 0X0 | 0X7FF | 0X0 |  |  | m/s |  |  |  |  | ADC
[6 empty] | ARC_OD_AabsX_Obj_43_FR |  | Intel LSB | 29 | 0 |  | 9 | unsigned | 0.125 | -31.875 | -31.875 | 32 | 0X0 | 0X1FF | 0X0 |  |  | m/s^2 |  |  |  |  | ADC
[6 empty] | ARC_OD_AabsX_Obj_42_FR |  | Intel LSB | 2 | 0 |  | 9 | unsigned | 0.125 | -31.875 | -31.875 | 32 | 0X0 | 0X1FF | 0X0 |  |  | m/s^2 |  |  |  |  | ADC
[6 empty] | ARC_OD_DistY_Obj_43_FR |  | Intel LSB | 31 | 7 |  | 12 | unsigned | 0.0875 | -179.113 | -179.113 | 179.2 | 0X0 | 0XFFF | 0X0 |  |  | m |  |  |  |  | ADC
[6 empty] | ARC_OD_VabsY_Obj_43_FR |  | Intel LSB | 32 | 3 |  | 11 | unsigned | 0.125 | -128 | -128 | 127.875 | 0X0 | 0X7FF | 0X0 |  |  | m/s |  |  |  |  | ADC
[6 empty] | ARC_OD_AabsY_Obj_43_FR |  | Intel LSB | 33 | 0 |  | 9 | unsigned | 0.125 | -31.875 | -31.875 | 32 | 0X0 | 0X1FF | 0X0 |  |  | m/s^2 |  |  |  |  | ADC
[6 empty] | ARC_OD_DistXStd_Obj_43_FR |  | Intel LSB | 35 | 7 |  | 8 | unsigned | 0.05 | 0 | 0 | 12.75 | 0X0 | 0XFF | 0X0 |  |  | m |  |  |  |  | ADC
[6 empty] | ARC_OD_DistYStd_Obj_43_FR |  | Intel LSB | 36 | 7 |  | 8 | unsigned | 0.1 | 0 | 0 | 25.5 | 0X0 | 0XFF | 0X0 |  |  | m |  |  |  |  | ADC
[6 empty] | ARC_OD_VabsXStd_Obj_43_FR |  | Intel LSB | 37 | 7 |  | 7 | unsigned | 0.1 | 0 | 0 | 12.7 | 0X0 | 0X7F | 0X0 |  |  | m/s |  |  |  |  | ADC
[6 empty] | ARC_OD_VabsYStd_Obj_43_FR |  | Intel LSB | 37 | 0 |  | 7 | unsigned | 0.2 | 0 | 0 | 25.4 | 0X0 | 0X7F | 0X0 |  |  | m/s |  |  |  |  | ADC
[6 empty] | ARC_OD_AabsXStd_Obj_43_FR |  | Intel LSB | 38 | 1 |  | 7 | unsigned | 0.25 | 0 | 0 | 31.75 | 0X0 | 0X7F | 0X0 |  |  | m/s^2 |  |  |  |  | ADC
[6 empty] | ARC_OD_Classification_Obj_43_FR |  | Intel LSB | 39 | 2 |  | 3 | unsigned | 1 | 0 | 0 | 7 | 0X0 | 0X7 | 0X0 |  |  |  | 0X0: POINT 0X1: CAR 0X2: TRUCK 0X3: PEDESTRIAN 0X4: MOTORCYCLE 0X5: BICYCLE 0X6: WIDE 0X7: UNCLASSIFIED |  |  |  | ADC
[6 empty] | ARC_OD_AabsYStd_Obj_43_FR |  | Intel LSB | 40 | 7 |  | 8 | unsigned | 0.25 | 0 | 0 | 63.75 | 0X0 | 0XFF | 0X0 |  |  | m/s^2 |  |  |  |  | ADC
[6 empty] | ARC_OD_ClassConf_Obj_43_FR |  | Intel LSB | 41 | 7 |  | 7 | unsigned | 1 | 0 | 0 | 127 | 0X0 | 0X7F | 0X0 |  |  | % |  |  |  |  | ADC
[6 empty] | ARC_OD_DistY_Obj_42_FR |  | Intel LSB | 4 | 7 |  | 12 | unsigned | 0.0875 | -179.113 | -179.113 | 179.2 | 0X0 | 0XFFF | 0X0 |  |  | m |  |  |  |  | ADC
[6 empty] | ARC_OD_ProbOfExist_Obj_43_FR |  | Intel LSB | 41 | 0 |  | 7 | unsigned | 1 | 0 | 0 | 127 | 0X0 | 0X7F | 0X0 |  |  | % |  |  |  |  | ADC
[6 empty] | ARC_OD_DynProp_Obj_43_FR |  | Intel LSB | 43 | 2 |  | 3 | unsigned | 1 | 0 | 0 | 7 | 0X0 | 0X7 | 0X0 |  |  |  | 0X0: STATIONAR 0X1: MOVIN 0X2: ONCOMING 0X3: STOPPE 0X4: CROSSING_LEFT2RIGH 0X5: CROSSING_RIGHT2LEF 0X6: RESERVE 0X7: RESERVED |  |  |  | ADC
[6 empty] | ARC_OD_Length_Obj_43_FR |  | Intel LSB | 44 | 0 |  | 7 | unsigned | 0.2 | 0 | 0 | 25.4 | 0X0 | 0X7F | 0X0 |  |  | m |  |  |  |  | ADC
[6 empty] | ARC_OD_MaintenanceState_Obj_0018 |  | Intel LSB | 45 | 1 |  | 2 | unsigned | 1 | 0 | 0 | 3 | 0X0 | 0X3 | 0X0 |  |  |  | 0X0: INVALID 0X1: NEW 0X2: MEASURED 0X3: PREDICTED |  |  |  | ADC
[6 empty] | ARC_OD_Width_Obj_43_FR |  | Intel LSB | 46 | 7 |  | 7 | unsigned | 0.2 | 0 | 0 | 25.4 | 0X0 | 0X7F | 0X0 |  |  | m |  |  |  |  | ADC
[6 empty] | ARC_OD_RCS_Obj_43_FR |  | Intel LSB | 46 | 0 |  | 9 | unsigned | 0.2 | -51.1 | -51.1 | 51.1 | 0X0 | 0X1FF | 0X0 |  |  | dBsm |  |  |  |  | ADC
[6 empty] | ARC_OD_Orientation_Obj_43_FR |  | Intel LSB | 48 | 7 |  | 10 | unsigned | 0.01 | -5.11 | -5.11 | 5.12 | 0X0 | 0X3FF | 0X0 |  |  | rad |  |  |  |  | ADC
[6 empty] | ARC_OD_LifeCycle_Obj_43_FR |  | Intel LSB | 52 | 7 |  | 16 | unsigned | 1 | 0 | 0 | 65535 | 0X0 | 0XFFFF | 0X0 | [7 empty] | ADC
[6 empty] | ARC_OD_ObstacleProb_Obj_42_FR |  | Intel LSB | 55 | 7 |  | 7 | unsigned | 1 | 0 | 0 | 127 | 0X0 | 0X7F | 0X0 |  |  | % |  |  |  |  | ADC
[6 empty] | ARC_OD_ObstacleProb_Obj_43_FR |  | Intel LSB | 56 | 7 |  | 7 | unsigned | 1 | 0 | 0 | 127 | 0X0 | 0X7F | 0X0 |  |  | % |  |  |  |  | ADC
[6 empty] | ARC_OD_VabsY_Obj_42_FR |  | Intel LSB | 5 | 3 |  | 11 | unsigned | 0.125 | -128 | -128 | 127.875 | 0X0 | 0X7FF | 0X0 |  |  | m/s |  |  |  |  | ADC
[6 empty] | ARC_OD_ID_42_FR |  | Intel LSB | 57 | 7 |  | 8 | unsigned | 1 | 0 | 0 | 255 | 0X0 | 0XFF | 0X0 | [7 empty] | ADC
[6 empty] | ARC_OD_ID_43_FR |  | Intel LSB | 58 | 7 |  | 8 | unsigned | 1 | 0 | 0 | 255 | 0X0 | 0XFF | 0X0 | [7 empty] | ADC
[6 empty] | ARC_OD_MsgCounter_Obj_42_43_FR |  | Intel LSB | 61 | 3 |  | 4 | unsigned | 1 | 0 | 0 | 15 | 0X0 | 0XF | 0X0 | [7 empty] | ADC
[6 empty] | ARC_OD_CRC8_Obj_42_43_FR |  | Intel LSB | 63 | 7 |  | 8 | unsigned | 1 | 0 | 0 | 256 | 0X0 | 0X0 | 0X0 | [7 empty] | ADC
[6 empty] | ARC_OD_AabsY_Obj_42_FR |  | Intel LSB | 6 | 0 |  | 9 | unsigned | 0.125 | -31.875 | -31.875 | 32 | 0X0 | 0X1FF | 0X0 |  |  | m/s^2 |  |  |  |  | ADC
[6 empty] | ARC_OD_DistXStd_Obj_42_FR |  | Intel LSB | 8 | 7 |  | 8 | unsigned | 0.05 | 0 | 0 | 12.75 | 0X0 | 0XFF | 0X0 |  |  | m |  |  |  |  | ADC
[6 empty] | ARC_OD_DistYStd_Obj_42_FR |  | Intel LSB | 9 | 7 |  | 8 | unsigned | 0.1 | 0 | 0 | 25.5 | 0X0 | 0XFF | 0X0 |  |  | m |  |  |  |  | ADC
[6 empty] | ARC_OD_VabsXStd_Obj_42_FR |  | Intel LSB | 10 | 7 |  | 7 | unsigned | 0.1 | 0 | 0 | 12.7 | 0X0 | 0X7F | 0X0 |  |  | m/s |  |  |  |  | ADC
[6 empty] | ARC_OD_VabsYStd_Obj_42_FR |  | Intel LSB | 10 | 0 |  | 7 | unsigned | 0.2 | 0 | 0 | 25.4 | 0X0 | 0X7F | 0X0 |  |  | m/s |  |  |  |  | ADC
[6 empty] | ARC_OD_AabsXStd_Obj_42_FR |  | Intel LSB | 11 | 1 |  | 7 | unsigned | 0.25 | 0 | 0 | 31.75 | 0X0 | 0X7F | 0X0 |  |  | m/s^2 |  |  |  |  | ADC
ARC_OD_40_41_FR | CANFD Standard | 0X565 |  | 50 | 64 | [19 empty] | 0 | 0 | 0 | ARC
[6 empty] | DistHeight_Obj_41_FR |  | Intel LSB | 60 | 7 |  | 8 | unsigned | 0.2 | -10 | -10 | 41 | 0X0 | 0XFF | 0X0 |  |  | m |  |  |  |  | ADC
[6 empty] | DistHeight_Obj_40_FR |  | Intel LSB | 59 | 7 |  | 8 | unsigned | 0.2 | -10 | -10 | 41 | 0X0 | 0XFF | 0X0 |  |  | m |  |  |  |  | ADC
[6 empty] | ARC_OD_DistX_Obj_40_FR |  | Intel LSB | 0 | 7 |  | 12 | unsigned | 0.1 | -152 | -152 | 257.5 | 0X0 | 0XFFF | 0X0 |  |  | m |  |  |  |  | ADC
[6 empty] | ARC_OD_Classification_Obj_40_FR |  | Intel LSB | 12 | 2 |  | 3 | unsigned | 1 | 0 | 0 | 7 | 0X0 | 0X7 | 0X0 |  |  |  | 0X0: Unknow 0X1: Person 0X2: Bimo 0X3: Car 0X4: Truck 0X5: Barrier 0X6: Reserved 0X7: Reserved |  |  |  | ADC
[6 empty] | ARC_OD_AabsYStd_Obj_40_FR |  | Intel LSB | 13 | 7 |  | 8 | unsigned | 0.25 | 0 | 0 | 63.75 | 0X0 | 0XFF | 0X0 |  |  | m/s^2 |  |  |  |  | ADC
[6 empty] | ARC_OD_ClassConf_Obj_40_FR |  | Intel LSB | 14 | 7 |  | 7 | unsigned | 1 | 0 | 0 | 127 | 0X0 | 0X7F | 0X0 |  |  | % |  |  |  |  | ADC
[6 empty] | ARC_OD_ProbOfExist_Obj_40_FR |  | Intel LSB | 14 | 0 |  | 7 | unsigned | 1 | 0 | 0 | 127 | 0X0 | 0X7F | 0X0 |  |  | % |  |  |  |  | ADC
[6 empty] | ARC_OD_VabsX_Obj_40_FR |  | Intel LSB | 1 | 3 |  | 11 | unsigned | 0.125 | -128 | -128 | 127.875 | 0X0 | 0X7FF | 0X0 |  |  | m/s |  |  |  |  | ADC
[6 empty] | ARC_OD_DynProp_Obj_40_FR |  | Intel LSB | 16 | 2 |  | 3 | unsigned | 1 | 0 | 0 | 7 | 0X0 | 0X7 | 0X0 |  |  |  | 0X0: MOVING 0X1: STATIONARY 0X2: ONCOMING 0X3: CROSSING_LEFT2RIGHT 0X4: CROSSING_RIGHT2LEFT 0X5: UNKNOWN 0X6: STOPPED 0X7: RESERVED |  |  |  | ADC
[6 empty] | ARC_OD_Length_Obj_40_FR |  | Intel LSB | 17 | 0 |  | 7 | unsigned | 0.2 | 0 | 0 | 25.4 | 0X0 | 0X7F | 0X0 |  |  | m |  |  |  |  | ADC
[6 empty] | ARC_OD_MaintenanceState_Obj_0019 |  | Intel LSB | 18 | 1 |  | 2 | unsigned | 1 | 0 | 0 | 3 | 0X0 | 0X3 | 0X0 |  |  |  | 0X0: INVALID 0X1: NEW 0X2: MEASURED 0X3: PREDICTED |  |  |  | ADC
[6 empty] | ARC_OD_Width_Obj_40_FR |  | Intel LSB | 19 | 7 |  | 7 | unsigned | 0.2 | 0 | 0 | 25.4 | 0X0 | 0X7F | 0X0 |  |  | m |  |  |  |  | ADC
[6 empty] | ARC_OD_RCS_Obj_40_FR |  | Intel LSB | 19 | 0 |  | 9 | unsigned | 0.2 | -51.1 | -51.1 | 51.1 | 0X0 | 0X1FF | 0X0 |  |  | dBsm |  |  |  |  | ADC
[6 empty] | ARC_OD_Orientation_Obj_40_FR |  | Intel LSB | 21 | 7 |  | 10 | unsigned | 0.01 | -5.11 | -5.11 | 5.12 | 0X0 | 0X3FF | 0X0 |  |  | rad |  |  |  |  | ADC
[6 empty] | ARC_OD_LifeCycle_Obj_40_FR |  | Intel LSB | 25 | 7 |  | 16 | unsigned | 1 | 0 | 0 | 65535 | 0X0 | 0XFFFF | 0X0 | [7 empty] | ADC
[6 empty] | ARC_OD_DistX_Obj_41_FR |  | Intel LSB | 27 | 7 |  | 12 | unsigned | 0.1 | -152 | -152 | 257.5 | 0X0 | 0XFFF | 0X0 |  |  | m |  |  |  |  | ADC
[6 empty] | ARC_OD_VabsX_Obj_41_FR |  | Intel LSB | 28 | 3 |  | 11 | unsigned | 0.125 | -128 | -128 | 127.875 | 0X0 | 0X7FF | 0X0 |  |  | m/s |  |  |  |  | ADC
[6 empty] | ARC_OD_AabsX_Obj_41_FR |  | Intel LSB | 29 | 0 |  | 9 | unsigned | 0.125 | -31.875 | -31.875 | 32 | 0X0 | 0X1FF | 0X0 |  |  | m/s^2 |  |  |  |  | ADC
[6 empty] | ARC_OD_AabsX_Obj_40_FR |  | Intel LSB | 2 | 0 |  | 9 | unsigned | 0.125 | -31.875 | -31.875 | 32 | 0X0 | 0X1FF | 0X0 |  |  | m/s^2 |  |  |  |  | ADC
[6 empty] | ARC_OD_DistY_Obj_41_FR |  | Intel LSB | 31 | 7 |  | 12 | unsigned | 0.0875 | -179.113 | -179.113 | 179.2 | 0X0 | 0XFFF | 0X0 |  |  | m |  |  |  |  | ADC
[6 empty] | ARC_OD_VabsY_Obj_41_FR |  | Intel LSB | 32 | 3 |  | 11 | unsigned | 0.125 | -128 | -128 | 127.875 | 0X0 | 0X7FF | 0X0 |  |  | m/s |  |  |  |  | ADC
[6 empty] | ARC_OD_AabsY_Obj_41_FR |  | Intel LSB | 33 | 0 |  | 9 | unsigned | 0.125 | -31.875 | -31.875 | 32 | 0X0 | 0X1FF | 0X0 |  |  | m/s^2 |  |  |  |  | ADC
[6 empty] | ARC_OD_DistXStd_Obj_41_FR |  | Intel LSB | 35 | 7 |  | 8 | unsigned | 0.05 | 0 | 0 | 12.75 | 0X0 | 0XFF | 0X0 |  |  | m |  |  |  |  | ADC
[6 empty] | ARC_OD_DistYStd_Obj_41_FR |  | Intel LSB | 36 | 7 |  | 8 | unsigned | 0.1 | 0 | 0 | 25.5 | 0X0 | 0XFF | 0X0 |  |  | m |  |  |  |  | ADC
[6 empty] | ARC_OD_VabsXStd_Obj_41_FR |  | Intel LSB | 37 | 7 |  | 7 | unsigned | 0.1 | 0 | 0 | 12.7 | 0X0 | 0X7F | 0X0 |  |  | m/s |  |  |  |  | ADC
[6 empty] | ARC_OD_VabsYStd_Obj_41_FR |  | Intel LSB | 37 | 0 |  | 7 | unsigned | 0.2 | 0 | 0 | 25.4 | 0X0 | 0X7F | 0X0 |  |  | m/s |  |  |  |  | ADC
[6 empty] | ARC_OD_AabsXStd_Obj_41_FR |  | Intel LSB | 38 | 1 |  | 7 | unsigned | 0.25 | 0 | 0 | 31.75 | 0X0 | 0X7F | 0X0 |  |  | m/s^2 |  |  |  |  | ADC
[6 empty] | ARC_OD_Classification_Obj_41_FR |  | Intel LSB | 39 | 2 |  | 3 | unsigned | 1 | 0 | 0 | 7 | 0X0 | 0X7 | 0X0 |  |  |  | 0X0: Unknow 0X1: Person 0X2: Bimo 0X3: Car 0X4: Truck 0X5: Barrier 0X6: Reserved 0X7: Reserved |  |  |  | ADC
[6 empty] | ARC_OD_AabsYStd_Obj_41_FR |  | Intel LSB | 40 | 7 |  | 8 | unsigned | 0.25 | 0 | 0 | 63.75 | 0X0 | 0XFF | 0X0 |  |  | m/s^2 |  |  |  |  | ADC
[6 empty] | ARC_OD_ClassConf_Obj_41_FR |  | Intel LSB | 41 | 7 |  | 7 | unsigned | 1 | 0 | 0 | 127 | 0X0 | 0X7F | 0X0 |  |  | % |  |  |  |  | ADC
[6 empty] | ARC_OD_DistY_Obj_40_FR |  | Intel LSB | 4 | 7 |  | 12 | unsigned | 0.0875 | -179.113 | -179.113 | 179.2 | 0X0 | 0XFFF | 0X0 |  |  | m |  |  |  |  | ADC
[6 empty] | ARC_OD_ProbOfExist_Obj_41_FR |  | Intel LSB | 41 | 0 |  | 7 | unsigned | 1 | 0 | 0 | 127 | 0X0 | 0X7F | 0X0 |  |  | % |  |  |  |  | ADC
[6 empty] | ARC_OD_DynProp_Obj_41_FR |  | Intel LSB | 43 | 2 |  | 3 | unsigned | 1 | 0 | 0 | 7 | 0X0 | 0X7 | 0X0 |  |  |  | 0X0: STATIONAR 0X1: MOVIN 0X2: ONCOMING 0X3: STOPPE 0X4: CROSSING_LEFT2RIGH 0X5: CROSSING_RIGHT2LEF 0X6: RESERVE 0X7: RESERVED |  |  |  | ADC
[6 empty] | ARC_OD_Length_Obj_41_FR |  | Intel LSB | 44 | 0 |  | 7 | unsigned | 0.2 | 0 | 0 | 25.4 | 0X0 | 0X7F | 0X0 |  |  | m |  |  |  |  | ADC
[6 empty] | ARC_OD_MaintenanceState_Obj_0020 |  | Intel LSB | 45 | 1 |  | 2 | unsigned | 1 | 0 | 0 | 3 | 0X0 | 0X3 | 0X0 |  |  |  | 0X0: INVALID 0X1: NEW 0X2: MEASURED 0X3: PREDICTED |  |  |  | ADC
[6 empty] | ARC_OD_Width_Obj_41_FR |  | Intel LSB | 46 | 7 |  | 7 | unsigned | 0.2 | 0 | 0 | 25.4 | 0X0 | 0X7F | 0X0 |  |  | m |  |  |  |  | ADC
[6 empty] | ARC_OD_RCS_Obj_41_FR |  | Intel LSB | 46 | 0 |  | 9 | unsigned | 0.2 | -51.1 | -51.1 | 51.1 | 0X0 | 0X1FF | 0X0 |  |  | dBsm |  |  |  |  | ADC
[6 empty] | ARC_OD_Orientation_Obj_41_FR |  | Intel LSB | 48 | 7 |  | 10 | unsigned | 0.01 | -5.11 | -5.11 | 5.12 | 0X0 | 0X3FF | 0X0 |  |  | rad |  |  |  |  | ADC
[6 empty] | ARC_OD_LifeCycle_Obj_41_FR |  | Intel LSB | 52 | 7 |  | 16 | unsigned | 1 | 0 | 0 | 65535 | 0X0 | 0XFFFF | 0X0 | [7 empty] | ADC
[6 empty] | ARC_OD_ObstacleProb_Obj_40_FR |  | Intel LSB | 55 | 7 |  | 7 | unsigned | 1 | 0 | 0 | 127 | 0X0 | 0X7F | 0X0 |  |  | % |  |  |  |  | ADC
[6 empty] | ARC_OD_ObstacleProb_Obj_41_FR |  | Intel LSB | 56 | 7 |  | 7 | unsigned | 1 | 0 | 0 | 127 | 0X0 | 0X7F | 0X0 |  |  | % |  |  |  |  | ADC
[6 empty] | ARC_OD_VabsY_Obj_40_FR |  | Intel LSB | 5 | 3 |  | 11 | unsigned | 0.125 | -128 | -128 | 127.875 | 0X0 | 0X7FF | 0X0 |  |  | m/s |  |  |  |  | ADC
[6 empty] | ARC_OD_ID_40_FR |  | Intel LSB | 57 | 7 |  | 8 | unsigned | 1 | 0 | 0 | 255 | 0X0 | 0XFF | 0X0 | [7 empty] | ADC
[6 empty] | ARC_OD_ID_41_FR |  | Intel LSB | 58 | 7 |  | 8 | unsigned | 1 | 0 | 0 | 255 | 0X0 | 0XFF | 0X0 | [7 empty] | ADC
[6 empty] | ARC_OD_MsgCounter_Obj_40_41_FR |  | Intel LSB | 61 | 3 |  | 4 | unsigned | 1 | 0 | 0 | 15 | 0X0 | 0XF | 0X0 | [7 empty] | ADC
[6 empty] | ARC_OD_CRC8_Obj_40_41_FR |  | Intel LSB | 63 | 7 |  | 8 | unsigned | 1 | 0 | 0 | 256 | 0X0 | 0X0 | 0X0 | [7 empty] | ADC
[6 empty] | ARC_OD_AabsY_Obj_40_FR |  | Intel LSB | 6 | 0 |  | 9 | unsigned | 0.125 | -31.875 | -31.875 | 32 | 0X0 | 0X1FF | 0X0 |  |  | m/s^2 |  |  |  |  | ADC
[6 empty] | ARC_OD_DistXStd_Obj_40_FR |  | Intel LSB | 8 | 7 |  | 8 | unsigned | 0.05 | 0 | 0 | 12.75 | 0X0 | 0XFF | 0X0 |  |  | m |  |  |  |  | ADC
[6 empty] | ARC_OD_DistYStd_Obj_40_FR |  | Intel LSB | 9 | 7 |  | 8 | unsigned | 0.1 | 0 | 0 | 25.5 | 0X0 | 0XFF | 0X0 |  |  | m |  |  |  |  | ADC
[6 empty] | ARC_OD_VabsXStd_Obj_40_FR |  | Intel LSB | 10 | 7 |  | 7 | unsigned | 0.1 | 0 | 0 | 12.7 | 0X0 | 0X7F | 0X0 |  |  | m/s |  |  |  |  | ADC
[6 empty] | ARC_OD_VabsYStd_Obj_40_FR |  | Intel LSB | 10 | 0 |  | 7 | unsigned | 0.2 | 0 | 0 | 25.4 | 0X0 | 0X7F | 0X0 |  |  | m/s |  |  |  |  | ADC
[6 empty] | ARC_OD_AabsXStd_Obj_40_FR |  | Intel LSB | 11 | 1 |  | 7 | unsigned | 0.25 | 0 | 0 | 31.75 | 0X0 | 0X7F | 0X0 |  |  | m/s^2 |  |  |  |  | ADC
ARC_OD_38_39_FR | CANFD Standard | 0X564 |  | 50 | 64 | [19 empty] | 0 | 0 | 0 | ARC
[6 empty] | DistHeight_Obj_39_FR |  | Intel LSB | 60 | 7 |  | 8 | unsigned | 0.2 | -10 | -10 | 41 | 0X0 | 0XFF | 0X0 |  |  | m |  |  |  |  | ADC
[6 empty] | DistHeight_Obj_38_FR |  | Intel LSB | 59 | 7 |  | 8 | unsigned | 0.2 | -10 | -10 | 41 | 0X0 | 0XFF | 0X0 |  |  | m |  |  |  |  | ADC
[6 empty] | ARC_OD_DistX_Obj_38_FR |  | Intel LSB | 0 | 7 |  | 12 | unsigned | 0.1 | -152 | -152 | 257.5 | 0X0 | 0XFFF | 0X0 |  |  | m |  |  |  |  | ADC
[6 empty] | ARC_OD_Classification_Obj_38_FR |  | Intel LSB | 12 | 2 |  | 3 | unsigned | 1 | 0 | 0 | 7 | 0X0 | 0X7 | 0X0 |  |  |  | 0X0: Unknow 0X1: Person 0X2: Bimo 0X3: Car 0X4: Truck 0X5: Barrier 0X6: Reserved 0X7: Reserved |  |  |  | ADC
[6 empty] | ARC_OD_AabsYStd_Obj_38_FR |  | Intel LSB | 13 | 7 |  | 8 | unsigned | 0.25 | 0 | 0 | 63.75 | 0X0 | 0XFF | 0X0 |  |  | m/s^2 |  |  |  |  | ADC
[6 empty] | ARC_OD_ClassConf_Obj_38_FR |  | Intel LSB | 14 | 7 |  | 7 | unsigned | 1 | 0 | 0 | 127 | 0X0 | 0X7F | 0X0 |  |  | % |  |  |  |  | ADC
[6 empty] | ARC_OD_ProbOfExist_Obj_38_FR |  | Intel LSB | 14 | 0 |  | 7 | unsigned | 1 | 0 | 0 | 127 | 0X0 | 0X7F | 0X0 |  |  | % |  |  |  |  | ADC
[6 empty] | ARC_OD_VabsX_Obj_38_FR |  | Intel LSB | 1 | 3 |  | 11 | unsigned | 0.125 | -128 | -128 | 127.875 | 0X0 | 0X7FF | 0X0 |  |  | m/s |  |  |  |  | ADC
[6 empty] | ARC_OD_DynProp_Obj_38_FR |  | Intel LSB | 16 | 2 |  | 3 | unsigned | 1 | 0 | 0 | 7 | 0X0 | 0X7 | 0X0 |  |  |  | 0X0: MOVING 0X1: STATIONARY 0X2: ONCOMING 0X3: CROSSING_LEFT2RIGHT 0X4: CROSSING_RIGHT2LEFT 0X5: UNKNOWN 0X6: STOPPED 0X7: RESERVED |  |  |  | ADC
[6 empty] | ARC_OD_Length_Obj_38_FR |  | Intel LSB | 17 | 0 |  | 7 | unsigned | 0.2 | 0 | 0 | 25.4 | 0X0 | 0X7F | 0X0 |  |  | m |  |  |  |  | ADC
[6 empty] | ARC_OD_MaintenanceState_Obj_0021 |  | Intel LSB | 18 | 1 |  | 2 | unsigned | 1 | 0 | 0 | 3 | 0X0 | 0X3 | 0X0 |  |  |  | 0X0: INVALID 0X1: NEW 0X2: MEASURED 0X3: PREDICTED |  |  |  | ADC
[6 empty] | ARC_OD_Width_Obj_38_FR |  | Intel LSB | 19 | 7 |  | 7 | unsigned | 0.2 | 0 | 0 | 25.4 | 0X0 | 0X7F | 0X0 |  |  | m |  |  |  |  | ADC
[6 empty] | ARC_OD_RCS_Obj_38_FR |  | Intel LSB | 19 | 0 |  | 9 | unsigned | 0.2 | -51.1 | -51.1 | 51.1 | 0X0 | 0X1FF | 0X0 |  |  | dBsm |  |  |  |  | ADC
[6 empty] | ARC_OD_Orientation_Obj_38_FR |  | Intel LSB | 21 | 7 |  | 10 | unsigned | 0.01 | -5.11 | -5.11 | 5.12 | 0X0 | 0X3FF | 0X0 |  |  | rad |  |  |  |  | ADC
[6 empty] | ARC_OD_LifeCycle_Obj_38_FR |  | Intel LSB | 25 | 7 |  | 16 | unsigned | 1 | 0 | 0 | 65535 | 0X0 | 0XFFFF | 0X0 | [7 empty] | ADC
[6 empty] | ARC_OD_DistX_Obj_39_FR |  | Intel LSB | 27 | 7 |  | 12 | unsigned | 0.1 | -152 | -152 | 257.5 | 0X0 | 0XFFF | 0X0 |  |  | m |  |  |  |  | ADC
[6 empty] | ARC_OD_VabsX_Obj_39_FR |  | Intel LSB | 28 | 3 |  | 11 | unsigned | 0.125 | -128 | -128 | 127.875 | 0X0 | 0X7FF | 0X0 |  |  | m/s |  |  |  |  | ADC
[6 empty] | ARC_OD_AabsX_Obj_39_FR |  | Intel LSB | 29 | 0 |  | 9 | unsigned | 0.125 | -31.875 | -31.875 | 32 | 0X0 | 0X1FF | 0X0 |  |  | m/s^2 |  |  |  |  | ADC
[6 empty] | ARC_OD_AabsX_Obj_38_FR |  | Intel LSB | 2 | 0 |  | 9 | unsigned | 0.125 | -31.875 | -31.875 | 32 | 0X0 | 0X1FF | 0X0 |  |  | m/s^2 |  |  |  |  | ADC
[6 empty] | ARC_OD_DistY_Obj_39_FR |  | Intel LSB | 31 | 7 |  | 12 | unsigned | 0.0875 | -179.113 | -179.113 | 179.2 | 0X0 | 0XFFF | 0X0 |  |  | m |  |  |  |  | ADC
[6 empty] | ARC_OD_VabsY_Obj_39_FR |  | Intel LSB | 32 | 3 |  | 11 | unsigned | 0.125 | -128 | -128 | 127.875 | 0X0 | 0X7FF | 0X0 |  |  | m/s |  |  |  |  | ADC
[6 empty] | ARC_OD_AabsY_Obj_39_FR |  | Intel LSB | 33 | 0 |  | 9 | unsigned | 0.125 | -31.875 | -31.875 | 32 | 0X0 | 0X1FF | 0X0 |  |  | m/s^2 |  |  |  |  | ADC
[6 empty] | ARC_OD_DistXStd_Obj_39_FR |  | Intel LSB | 35 | 7 |  | 8 | unsigned | 0.05 | 0 | 0 | 12.75 | 0X0 | 0XFF | 0X0 |  |  | m |  |  |  |  | ADC
[6 empty] | ARC_OD_DistYStd_Obj_39_FR |  | Intel LSB | 36 | 7 |  | 8 | unsigned | 0.1 | 0 | 0 | 25.5 | 0X0 | 0XFF | 0X0 |  |  | m |  |  |  |  | ADC
[6 empty] | ARC_OD_VabsXStd_Obj_39_FR |  | Intel LSB | 37 | 7 |  | 7 | unsigned | 0.1 | 0 | 0 | 12.7 | 0X0 | 0X7F | 0X0 |  |  | m/s |  |  |  |  | ADC
[6 empty] | ARC_OD_VabsYStd_Obj_39_FR |  | Intel LSB | 37 | 0 |  | 7 | unsigned | 0.2 | 0 | 0 | 25.4 | 0X0 | 0X7F | 0X0 |  |  | m/s |  |  |  |  | ADC
[6 empty] | ARC_OD_AabsXStd_Obj_39_FR |  | Intel LSB | 38 | 1 |  | 7 | unsigned | 0.25 | 0 | 0 | 31.75 | 0X0 | 0X7F | 0X0 |  |  | m/s^2 |  |  |  |  | ADC
[6 empty] | ARC_OD_Classification_Obj_39_FR |  | Intel LSB | 39 | 2 |  | 3 | unsigned | 1 | 0 | 0 | 7 | 0X0 | 0X7 | 0X0 |  |  |  | 0X0: Unknow 0X1: Person 0X2: Bimo 0X3: Car 0X4: Truck 0X5: Barrier 0X6: Reserved 0X7: Reserved |  |  |  | ADC
[6 empty] | ARC_OD_AabsYStd_Obj_39_FR |  | Intel LSB | 40 | 7 |  | 8 | unsigned | 0.25 | 0 | 0 | 63.75 | 0X0 | 0XFF | 0X0 |  |  | m/s^2 |  |  |  |  | ADC
[6 empty] | ARC_OD_ClassConf_Obj_39_FR |  | Intel LSB | 41 | 7 |  | 7 | unsigned | 1 | 0 | 0 | 127 | 0X0 | 0X7F | 0X0 |  |  | % |  |  |  |  | ADC
[6 empty] | ARC_OD_DistY_Obj_38_FR |  | Intel LSB | 4 | 7 |  | 12 | unsigned | 0.0875 | -179.113 | -179.113 | 179.2 | 0X0 | 0XFFF | 0X0 |  |  | m |  |  |  |  | ADC
[6 empty] | ARC_OD_ProbOfExist_Obj_39_FR |  | Intel LSB | 41 | 0 |  | 7 | unsigned | 1 | 0 | 0 | 127 | 0X0 | 0X7F | 0X0 |  |  | % |  |  |  |  | ADC
[6 empty] | ARC_OD_DynProp_Obj_39_FR |  | Intel LSB | 43 | 2 |  | 3 | unsigned | 1 | 0 | 0 | 7 | 0X0 | 0X7 | 0X0 |  |  |  | 0X0: STATIONAR 0X1: MOVIN 0X2: ONCOMING 0X3: STOPPE 0X4: CROSSING_LEFT2RIGH 0X5: CROSSING_RIGHT2LEF 0X6: RESERVE 0X7: RESERVED |  |  |  | ADC
[6 empty] | ARC_OD_Length_Obj_39_FR |  | Intel LSB | 44 | 0 |  | 7 | unsigned | 0.2 | 0 | 0 | 25.4 | 0X0 | 0X7F | 0X0 |  |  | m |  |  |  |  | ADC
[6 empty] | ARC_OD_MaintenanceState_Obj_0022 |  | Intel LSB | 45 | 1 |  | 2 | unsigned | 1 | 0 | 0 | 3 | 0X0 | 0X3 | 0X0 |  |  |  | 0X0: INVALID 0X1: NEW 0X2: MEASURED 0X3: PREDICTED |  |  |  | ADC
[6 empty] | ARC_OD_Width_Obj_39_FR |  | Intel LSB | 46 | 7 |  | 7 | unsigned | 0.2 | 0 | 0 | 25.4 | 0X0 | 0X7F | 0X0 |  |  | m |  |  |  |  | ADC
[6 empty] | ARC_OD_RCS_Obj_39_FR |  | Intel LSB | 46 | 0 |  | 9 | unsigned | 0.2 | -51.1 | -51.1 | 51.1 | 0X0 | 0X1FF | 0X0 |  |  | dBsm |  |  |  |  | ADC
[6 empty] | ARC_OD_Orientation_Obj_39_FR |  | Intel LSB | 48 | 7 |  | 10 | unsigned | 0.01 | -5.11 | -5.11 | 5.12 | 0X0 | 0X3FF | 0X0 |  |  | rad |  |  |  |  | ADC
[6 empty] | ARC_OD_LifeCycle_Obj_39_FR |  | Intel LSB | 52 | 7 |  | 16 | unsigned | 1 | 0 | 0 | 65535 | 0X0 | 0XFFFF | 0X0 | [7 empty] | ADC
[6 empty] | ARC_OD_ObstacleProb_Obj_38_FR |  | Intel LSB | 55 | 7 |  | 7 | unsigned | 1 | 0 | 0 | 127 | 0X0 | 0X7F | 0X0 |  |  | % |  |  |  |  | ADC
[6 empty] | ARC_OD_ObstacleProb_Obj_39_FR |  | Intel LSB | 56 | 7 |  | 7 | unsigned | 1 | 0 | 0 | 127 | 0X0 | 0X7F | 0X0 |  |  | % |  |  |  |  | ADC
[6 empty] | ARC_OD_VabsY_Obj_38_FR |  | Intel LSB | 5 | 3 |  | 11 | unsigned | 0.125 | -128 | -128 | 127.875 | 0X0 | 0X7FF | 0X0 |  |  | m/s |  |  |  |  | ADC
[6 empty] | ARC_OD_ID_38_FR |  | Intel LSB | 57 | 7 |  | 8 | unsigned | 1 | 0 | 0 | 255 | 0X0 | 0XFF | 0X0 | [7 empty] | ADC
[6 empty] | ARC_OD_ID_39_FR |  | Intel LSB | 58 | 7 |  | 8 | unsigned | 1 | 0 | 0 | 255 | 0X0 | 0XFF | 0X0 | [7 empty] | ADC
[6 empty] | ARC_OD_MsgCounter_Obj_38_39_FR |  | Intel LSB | 61 | 3 |  | 4 | unsigned | 1 | 0 | 0 | 15 | 0X0 | 0XF | 0X0 | [7 empty] | ADC
[6 empty] | ARC_OD_CRC8_Obj_38_39_FR |  | Intel LSB | 63 | 7 |  | 8 | unsigned | 1 | 0 | 0 | 256 | 0X0 | 0X0 | 0X0 | [7 empty] | ADC
[6 empty] | ARC_OD_AabsY_Obj_38_FR |  | Intel LSB | 6 | 0 |  | 9 | unsigned | 0.125 | -31.875 | -31.875 | 32 | 0X0 | 0X1FF | 0X0 |  |  | m/s^2 |  |  |  |  | ADC
[6 empty] | ARC_OD_DistXStd_Obj_38_FR |  | Intel LSB | 8 | 7 |  | 8 | unsigned | 0.05 | 0 | 0 | 12.75 | 0X0 | 0XFF | 0X0 |  |  | m |  |  |  |  | ADC
[6 empty] | ARC_OD_DistYStd_Obj_38_FR |  | Intel LSB | 9 | 7 |  | 8 | unsigned | 0.1 | 0 | 0 | 25.5 | 0X0 | 0XFF | 0X0 |  |  | m |  |  |  |  | ADC
[6 empty] | ARC_OD_VabsXStd_Obj_38_FR |  | Intel LSB | 10 | 7 |  | 7 | unsigned | 0.1 | 0 | 0 | 12.7 | 0X0 | 0X7F | 0X0 |  |  | m/s |  |  |  |  | ADC
[6 empty] | ARC_OD_VabsYStd_Obj_38_FR |  | Intel LSB | 10 | 0 |  | 7 | unsigned | 0.2 | 0 | 0 | 25.4 | 0X0 | 0X7F | 0X0 |  |  | m/s |  |  |  |  | ADC
[6 empty] | ARC_OD_AabsXStd_Obj_38_FR |  | Intel LSB | 11 | 1 |  | 7 | unsigned | 0.25 | 0 | 0 | 31.75 | 0X0 | 0X7F | 0X0 |  |  | m/s^2 |  |  |  |  | ADC
ARC_OD_36_37_FR | CANFD Standard | 0X563 |  | 50 | 64 | [19 empty] | 0 | 0 | 0 | ARC
[6 empty] | DistHeight_Obj_37_FR |  | Intel LSB | 60 | 7 |  | 8 | unsigned | 0.2 | -10 | -10 | 41 | 0X0 | 0XFF | 0X0 |  |  | m |  |  |  |  | ADC
[6 empty] | DistHeight_Obj_36_FR |  | Intel LSB | 59 | 7 |  | 8 | unsigned | 0.2 | -10 | -10 | 41 | 0X0 | 0XFF | 0X0 |  |  | m |  |  |  |  | ADC
[6 empty] | ARC_OD_DistX_Obj_36_FR |  | Intel LSB | 0 | 7 |  | 12 | unsigned | 0.1 | -152 | -152 | 257.5 | 0X0 | 0XFFF | 0X0 |  |  | m |  |  |  |  | ADC
[6 empty] | ARC_OD_Classification_Obj_36_FR |  | Intel LSB | 12 | 2 |  | 3 | unsigned | 1 | 0 | 0 | 7 | 0X0 | 0X7 | 0X0 |  |  |  | 0X0: Unknow 0X1: Person 0X2: Bimo 0X3: Car 0X4: Truck 0X5: Barrier 0X6: Reserved 0X7: Reserved |  |  |  | ADC
[6 empty] | ARC_OD_AabsYStd_Obj_36_FR |  | Intel LSB | 13 | 7 |  | 8 | unsigned | 0.25 | 0 | 0 | 63.75 | 0X0 | 0XFF | 0X0 |  |  | m/s^2 |  |  |  |  | ADC
[6 empty] | ARC_OD_ClassConf_Obj_36_FR |  | Intel LSB | 14 | 7 |  | 7 | unsigned | 1 | 0 | 0 | 127 | 0X0 | 0X7F | 0X0 |  |  | % |  |  |  |  | ADC
[6 empty] | ARC_OD_ProbOfExist_Obj_36_FR |  | Intel LSB | 14 | 0 |  | 7 | unsigned | 1 | 0 | 0 | 127 | 0X0 | 0X7F | 0X0 |  |  | % |  |  |  |  | ADC
[6 empty] | ARC_OD_VabsX_Obj_36_FR |  | Intel LSB | 1 | 3 |  | 11 | unsigned | 0.125 | -128 | -128 | 127.875 | 0X0 | 0X7FF | 0X0 |  |  | m/s |  |  |  |  | ADC
[6 empty] | ARC_OD_DynProp_Obj_36_FR |  | Intel LSB | 16 | 2 |  | 3 | unsigned | 1 | 0 | 0 | 7 | 0X0 | 0X7 | 0X0 |  |  |  | 0X0: MOVING 0X1: STATIONARY 0X2: ONCOMING 0X3: CROSSING_LEFT2RIGHT 0X4: CROSSING_RIGHT2LEFT 0X5: UNKNOWN 0X6: STOPPED 0X7: RESERVED |  |  |  | ADC
[6 empty] | ARC_OD_Length_Obj_36_FR |  | Intel LSB | 17 | 0 |  | 7 | unsigned | 0.2 | 0 | 0 | 25.4 | 0X0 | 0X7F | 0X0 |  |  | m |  |  |  |  | ADC
[6 empty] | ARC_OD_MaintenanceState_Obj_0023 |  | Intel LSB | 18 | 1 |  | 2 | unsigned | 1 | 0 | 0 | 3 | 0X0 | 0X3 | 0X0 |  |  |  | 0X0: INVALID 0X1: NEW 0X2: MEASURED 0X3: PREDICTED |  |  |  | ADC
[6 empty] | ARC_OD_Width_Obj_36_FR |  | Intel LSB | 19 | 7 |  | 7 | unsigned | 0.2 | 0 | 0 | 25.4 | 0X0 | 0X7F | 0X0 |  |  | m |  |  |  |  | ADC
[6 empty] | ARC_OD_RCS_Obj_36_FR |  | Intel LSB | 19 | 0 |  | 9 | unsigned | 0.2 | -51.1 | -51.1 | 51.1 | 0X0 | 0X1FF | 0X0 |  |  | dBsm |  |  |  |  | ADC
[6 empty] | ARC_OD_Orientation_Obj_36_FR |  | Intel LSB | 21 | 7 |  | 10 | unsigned | 0.01 | -5.11 | -5.11 | 5.12 | 0X0 | 0X3FF | 0X0 |  |  | rad |  |  |  |  | ADC
[6 empty] | ARC_OD_LifeCycle_Obj_36_FR |  | Intel LSB | 25 | 7 |  | 16 | unsigned | 1 | 0 | 0 | 65535 | 0X0 | 0XFFFF | 0X0 | [7 empty] | ADC
[6 empty] | ARC_OD_DistX_Obj_37_FR |  | Intel LSB | 27 | 7 |  | 12 | unsigned | 0.1 | -152 | -152 | 257.5 | 0X0 | 0XFFF | 0X0 |  |  | m |  |  |  |  | ADC
[6 empty] | ARC_OD_VabsX_Obj_37_FR |  | Intel LSB | 28 | 3 |  | 11 | unsigned | 0.125 | -128 | -128 | 127.875 | 0X0 | 0X7FF | 0X0 |  |  | m/s |  |  |  |  | ADC
[6 empty] | ARC_OD_AabsX_Obj_37_FR |  | Intel LSB | 29 | 0 |  | 9 | unsigned | 0.125 | -31.875 | -31.875 | 32 | 0X0 | 0X1FF | 0X0 |  |  | m/s^2 |  |  |  |  | ADC
[6 empty] | ARC_OD_AabsX_Obj_36_FR |  | Intel LSB | 2 | 0 |  | 9 | unsigned | 0.125 | -31.875 | -31.875 | 32 | 0X0 | 0X1FF | 0X0 |  |  | m/s^2 |  |  |  |  | ADC
[6 empty] | ARC_OD_DistY_Obj_37_FR |  | Intel LSB | 31 | 7 |  | 12 | unsigned | 0.0875 | -179.113 | -179.113 | 179.2 | 0X0 | 0XFFF | 0X0 |  |  | m |  |  |  |  | ADC
[6 empty] | ARC_OD_VabsY_Obj_37_FR |  | Intel LSB | 32 | 3 |  | 11 | unsigned | 0.125 | -128 | -128 | 127.875 | 0X0 | 0X7FF | 0X0 |  |  | m/s |  |  |  |  | ADC
[6 empty] | ARC_OD_AabsY_Obj_37_FR |  | Intel LSB | 33 | 0 |  | 9 | unsigned | 0.125 | -31.875 | -31.875 | 32 | 0X0 | 0X1FF | 0X0 |  |  | m/s^2 |  |  |  |  | ADC
[6 empty] | ARC_OD_DistXStd_Obj_37_FR |  | Intel LSB | 35 | 7 |  | 8 | unsigned | 0.05 | 0 | 0 | 12.75 | 0X0 | 0XFF | 0X0 |  |  | m |  |  |  |  | ADC
[6 empty] | ARC_OD_DistYStd_Obj_37_FR |  | Intel LSB | 36 | 7 |  | 8 | unsigned | 0.1 | 0 | 0 | 25.5 | 0X0 | 0XFF | 0X0 |  |  | m |  |  |  |  | ADC
[6 empty] | ARC_OD_VabsXStd_Obj_37_FR |  | Intel LSB | 37 | 7 |  | 7 | unsigned | 0.1 | 0 | 0 | 12.7 | 0X0 | 0X7F | 0X0 |  |  | m/s |  |  |  |  | ADC
[6 empty] | ARC_OD_VabsYStd_Obj_37_FR |  | Intel LSB | 37 | 0 |  | 7 | unsigned | 0.2 | 0 | 0 | 25.4 | 0X0 | 0X7F | 0X0 |  |  | m/s |  |  |  |  | ADC
[6 empty] | ARC_OD_AabsXStd_Obj_37_FR |  | Intel LSB | 38 | 1 |  | 7 | unsigned | 0.25 | 0 | 0 | 31.75 | 0X0 | 0X7F | 0X0 |  |  | m/s^2 |  |  |  |  | ADC
[6 empty] | ARC_OD_Classification_Obj_37_FR |  | Intel LSB | 39 | 2 |  | 3 | unsigned | 1 | 0 | 0 | 7 | 0X0 | 0X7 | 0X0 |  |  |  | 0X0: Unknow 0X1: Person 0X2: Bimo 0X3: Car 0X4: Truck 0X5: Barrier 0X6: Reserved 0X7: Reserved |  |  |  | ADC
[6 empty] | ARC_OD_AabsYStd_Obj_37_FR |  | Intel LSB | 40 | 7 |  | 8 | unsigned | 0.25 | 0 | 0 | 63.75 | 0X0 | 0XFF | 0X0 |  |  | m/s^2 |  |  |  |  | ADC
[6 empty] | ARC_OD_ClassConf_Obj_37_FR |  | Intel LSB | 41 | 7 |  | 7 | unsigned | 1 | 0 | 0 | 127 | 0X0 | 0X7F | 0X0 |  |  | % |  |  |  |  | ADC
[6 empty] | ARC_OD_DistY_Obj_36_FR |  | Intel LSB | 4 | 7 |  | 12 | unsigned | 0.0875 | -179.113 | -179.113 | 179.2 | 0X0 | 0XFFF | 0X0 |  |  | m |  |  |  |  | ADC
[6 empty] | ARC_OD_ProbOfExist_Obj_37_FR |  | Intel LSB | 41 | 0 |  | 7 | unsigned | 1 | 0 | 0 | 127 | 0X0 | 0X7F | 0X0 |  |  | % |  |  |  |  | ADC
[6 empty] | ARC_OD_DynProp_Obj_37_FR |  | Intel LSB | 43 | 2 |  | 3 | unsigned | 1 | 0 | 0 | 7 | 0X0 | 0X7 | 0X0 |  |  |  | 0X0: STATIONAR 0X1: MOVIN 0X2: ONCOMING 0X3: STOPPE 0X4: CROSSING_LEFT2RIGH 0X5: CROSSING_RIGHT2LEF 0X6: RESERVE 0X7: RESERVED |  |  |  | ADC
[6 empty] | ARC_OD_Length_Obj_37_FR |  | Intel LSB | 44 | 0 |  | 7 | unsigned | 0.2 | 0 | 0 | 25.4 | 0X0 | 0X7F | 0X0 |  |  | m |  |  |  |  | ADC
[6 empty] | ARC_OD_MaintenanceState_Obj_0024 |  | Intel LSB | 45 | 1 |  | 2 | unsigned | 1 | 0 | 0 | 3 | 0X0 | 0X3 | 0X0 |  |  |  | 0X0: INVALID 0X1: NEW 0X2: MEASURED 0X3: PREDICTED |  |  |  | ADC
[6 empty] | ARC_OD_Width_Obj_37_FR |  | Intel LSB | 46 | 7 |  | 7 | unsigned | 0.2 | 0 | 0 | 25.4 | 0X0 | 0X7F | 0X0 |  |  | m |  |  |  |  | ADC
[6 empty] | ARC_OD_RCS_Obj_37_FR |  | Intel LSB | 46 | 0 |  | 9 | unsigned | 0.2 | -51.1 | -51.1 | 51.1 | 0X0 | 0X1FF | 0X0 |  |  | dBsm |  |  |  |  | ADC
[6 empty] | ARC_OD_Orientation_Obj_37_FR |  | Intel LSB | 48 | 7 |  | 10 | unsigned | 0.01 | -5.11 | -5.11 | 5.12 | 0X0 | 0X3FF | 0X0 |  |  | rad |  |  |  |  | ADC
[6 empty] | ARC_OD_LifeCycle_Obj_37_FR |  | Intel LSB | 52 | 7 |  | 16 | unsigned | 1 | 0 | 0 | 65535 | 0X0 | 0XFFFF | 0X0 | [7 empty] | ADC
[6 empty] | ARC_OD_ObstacleProb_Obj_36_FR |  | Intel LSB | 55 | 7 |  | 7 | unsigned | 1 | 0 | 0 | 127 | 0X0 | 0X7F | 0X0 |  |  | % |  |  |  |  | ADC
[6 empty] | ARC_OD_ObstacleProb_Obj_37_FR |  | Intel LSB | 56 | 7 |  | 7 | unsigned | 1 | 0 | 0 | 127 | 0X0 | 0X7F | 0X0 |  |  | % |  |  |  |  | ADC
[6 empty] | ARC_OD_VabsY_Obj_36_FR |  | Intel LSB | 5 | 3 |  | 11 | unsigned | 0.125 | -128 | -128 | 127.875 | 0X0 | 0X7FF | 0X0 |  |  | m/s |  |  |  |  | ADC
[6 empty] | ARC_OD_ID_36_FR |  | Intel LSB | 57 | 7 |  | 8 | unsigned | 1 | 0 | 0 | 255 | 0X0 | 0XFF | 0X0 | [7 empty] | ADC
[6 empty] | ARC_OD_ID_37_FR |  | Intel LSB | 58 | 7 |  | 8 | unsigned | 1 | 0 | 0 | 255 | 0X0 | 0XFF | 0X0 | [7 empty] | ADC
[6 empty] | ARC_OD_MsgCounter_Obj_36_37_FR |  | Intel LSB | 61 | 3 |  | 4 | unsigned | 1 | 0 | 0 | 15 | 0X0 | 0XF | 0X0 | [7 empty] | ADC
[6 empty] | ARC_OD_CRC8_Obj_36_37_FR |  | Intel LSB | 63 | 7 |  | 8 | unsigned | 1 | 0 | 0 | 256 | 0X0 | 0X0 | 0X0 | [7 empty] | ADC
[6 empty] | ARC_OD_AabsY_Obj_36_FR |  | Intel LSB | 6 | 0 |  | 9 | unsigned | 0.125 | -31.875 | -31.875 | 32 | 0X0 | 0X1FF | 0X0 |  |  | m/s^2 |  |  |  |  | ADC
[6 empty] | ARC_OD_DistXStd_Obj_36_FR |  | Intel LSB | 8 | 7 |  | 8 | unsigned | 0.05 | 0 | 0 | 12.75 | 0X0 | 0XFF | 0X0 |  |  | m |  |  |  |  | ADC
[6 empty] | ARC_OD_DistYStd_Obj_36_FR |  | Intel LSB | 9 | 7 |  | 8 | unsigned | 0.1 | 0 | 0 | 25.5 | 0X0 | 0XFF | 0X0 |  |  | m |  |  |  |  | ADC
[6 empty] | ARC_OD_VabsXStd_Obj_36_FR |  | Intel LSB | 10 | 7 |  | 7 | unsigned | 0.1 | 0 | 0 | 12.7 | 0X0 | 0X7F | 0X0 |  |  | m/s |  |  |  |  | ADC
[6 empty] | ARC_OD_VabsYStd_Obj_36_FR |  | Intel LSB | 10 | 0 |  | 7 | unsigned | 0.2 | 0 | 0 | 25.4 | 0X0 | 0X7F | 0X0 |  |  | m/s |  |  |  |  | ADC
[6 empty] | ARC_OD_AabsXStd_Obj_36_FR |  | Intel LSB | 11 | 1 |  | 7 | unsigned | 0.25 | 0 | 0 | 31.75 | 0X0 | 0X7F | 0X0 |  |  | m/s^2 |  |  |  |  | ADC
ARC_OD_34_35_FR | CANFD Standard | 0X562 |  | 50 | 64 | [19 empty] | 0 | 0 | 0 | ARC
[6 empty] | DistHeight_Obj_35_FR |  | Intel LSB | 60 | 7 |  | 8 | unsigned | 0.2 | -10 | -10 | 41 | 0X0 | 0XFF | 0X0 |  |  | m |  |  |  |  | ADC
[6 empty] | DistHeight_Obj_34_FR |  | Intel LSB | 59 | 7 |  | 8 | unsigned | 0.2 | -10 | -10 | 41 | 0X0 | 0XFF | 0X0 |  |  | m |  |  |  |  | ADC
[6 empty] | ARC_OD_DistX_Obj_34_FR |  | Intel LSB | 0 | 7 |  | 12 | unsigned | 0.1 | -152 | -152 | 257.5 | 0X0 | 0XFFF | 0X0 |  |  | m |  |  |  |  | ADC
[6 empty] | ARC_OD_Classification_Obj_34_FR |  | Intel LSB | 12 | 2 |  | 3 | unsigned | 1 | 0 | 0 | 7 | 0X0 | 0X7 | 0X0 |  |  |  | 0X0: Unknow 0X1: Person 0X2: Bimo 0X3: Car 0X4: Truck 0X5: Barrier 0X6: Reserved 0X7: Reserved |  |  |  | ADC
[6 empty] | ARC_OD_AabsYStd_Obj_34_FR |  | Intel LSB | 13 | 7 |  | 8 | unsigned | 0.25 | 0 | 0 | 63.75 | 0X0 | 0XFF | 0X0 |  |  | m/s^2 |  |  |  |  | ADC
[6 empty] | ARC_OD_ClassConf_Obj_34_FR |  | Intel LSB | 14 | 7 |  | 7 | unsigned | 1 | 0 | 0 | 127 | 0X0 | 0X7F | 0X0 |  |  | % |  |  |  |  | ADC
[6 empty] | ARC_OD_ProbOfExist_Obj_34_FR |  | Intel LSB | 14 | 0 |  | 7 | unsigned | 1 | 0 | 0 | 127 | 0X0 | 0X7F | 0X0 |  |  | % |  |  |  |  | ADC
[6 empty] | ARC_OD_VabsX_Obj_34_FR |  | Intel LSB | 1 | 3 |  | 11 | unsigned | 0.125 | -128 | -128 | 127.875 | 0X0 | 0X7FF | 0X0 |  |  | m/s |  |  |  |  | ADC
[6 empty] | ARC_OD_DynProp_Obj_34_FR |  | Intel LSB | 16 | 2 |  | 3 | unsigned | 1 | 0 | 0 | 7 | 0X0 | 0X7 | 0X0 |  |  |  | 0X0: MOVING 0X1: STATIONARY 0X2: ONCOMING 0X3: CROSSING_LEFT2RIGHT 0X4: CROSSING_RIGHT2LEFT 0X5: UNKNOWN 0X6: STOPPED 0X7: RESERVED |  |  |  | ADC
[6 empty] | ARC_OD_Length_Obj_34_FR |  | Intel LSB | 17 | 0 |  | 7 | unsigned | 0.2 | 0 | 0 | 25.4 | 0X0 | 0X7F | 0X0 |  |  | m |  |  |  |  | ADC
[6 empty] | ARC_OD_MaintenanceState_Obj_0025 |  | Intel LSB | 18 | 1 |  | 2 | unsigned | 1 | 0 | 0 | 3 | 0X0 | 0X3 | 0X0 |  |  |  | 0X0: INVALID 0X1: NEW 0X2: MEASURED 0X3: PREDICTED |  |  |  | ADC
[6 empty] | ARC_OD_Width_Obj_34_FR |  | Intel LSB | 19 | 7 |  | 7 | unsigned | 0.2 | 0 | 0 | 25.4 | 0X0 | 0X7F | 0X0 |  |  | m |  |  |  |  | ADC
[6 empty] | ARC_OD_RCS_Obj_34_FR |  | Intel LSB | 19 | 0 |  | 9 | unsigned | 0.2 | -51.1 | -51.1 | 51.1 | 0X0 | 0X1FF | 0X0 |  |  | dBsm |  |  |  |  | ADC
[6 empty] | ARC_OD_Orientation_Obj_34_FR |  | Intel LSB | 21 | 7 |  | 10 | unsigned | 0.01 | -5.11 | -5.11 | 5.12 | 0X0 | 0X3FF | 0X0 |  |  | rad |  |  |  |  | ADC
[6 empty] | ARC_OD_LifeCycle_Obj_34_FR |  | Intel LSB | 25 | 7 |  | 16 | unsigned | 1 | 0 | 0 | 65535 | 0X0 | 0XFFFF | 0X0 | [7 empty] | ADC
[6 empty] | ARC_OD_DistX_Obj_35_FR |  | Intel LSB | 27 | 7 |  | 12 | unsigned | 0.1 | -152 | -152 | 257.5 | 0X0 | 0XFFF | 0X0 |  |  | m |  |  |  |  | ADC
[6 empty] | ARC_OD_VabsX_Obj_35_FR |  | Intel LSB | 28 | 3 |  | 11 | unsigned | 0.125 | -128 | -128 | 127.875 | 0X0 | 0X7FF | 0X0 |  |  | m/s |  |  |  |  | ADC
[6 empty] | ARC_OD_AabsX_Obj_35_FR |  | Intel LSB | 29 | 0 |  | 9 | unsigned | 0.125 | -31.875 | -31.875 | 32 | 0X0 | 0X1FF | 0X0 |  |  | m/s^2 |  |  |  |  | ADC
[6 empty] | ARC_OD_AabsX_Obj_34_FR |  | Intel LSB | 2 | 0 |  | 9 | unsigned | 0.125 | -31.875 | -31.875 | 32 | 0X0 | 0X1FF | 0X0 |  |  | m/s^2 |  |  |  |  | ADC
[6 empty] | ARC_OD_DistY_Obj_35_FR |  | Intel LSB | 31 | 7 |  | 12 | unsigned | 0.0875 | -179.113 | -179.113 | 179.2 | 0X0 | 0XFFF | 0X0 |  |  | m |  |  |  |  | ADC
[6 empty] | ARC_OD_VabsY_Obj_35_FR |  | Intel LSB | 32 | 3 |  | 11 | unsigned | 0.125 | -128 | -128 | 127.875 | 0X0 | 0X7FF | 0X0 |  |  | m/s |  |  |  |  | ADC
[6 empty] | ARC_OD_AabsY_Obj_35_FR |  | Intel LSB | 33 | 0 |  | 9 | unsigned | 0.125 | -31.875 | -31.875 | 32 | 0X0 | 0X1FF | 0X0 |  |  | m/s^2 |  |  |  |  | ADC
[6 empty] | ARC_OD_DistXStd_Obj_35_FR |  | Intel LSB | 35 | 7 |  | 8 | unsigned | 0.05 | 0 | 0 | 12.75 | 0X0 | 0XFF | 0X0 |  |  | m |  |  |  |  | ADC
[6 empty] | ARC_OD_DistYStd_Obj_35_FR |  | Intel LSB | 36 | 7 |  | 8 | unsigned | 0.1 | 0 | 0 | 25.5 | 0X0 | 0XFF | 0X0 |  |  | m |  |  |  |  | ADC
[6 empty] | ARC_OD_VabsXStd_Obj_35_FR |  | Intel LSB | 37 | 7 |  | 7 | unsigned | 0.1 | 0 | 0 | 12.7 | 0X0 | 0X7F | 0X0 |  |  | m/s |  |  |  |  | ADC
[6 empty] | ARC_OD_VabsYStd_Obj_35_FR |  | Intel LSB | 37 | 0 |  | 7 | unsigned | 0.2 | 0 | 0 | 25.4 | 0X0 | 0X7F | 0X0 |  |  | m/s |  |  |  |  | ADC
[6 empty] | ARC_OD_AabsXStd_Obj_35_FR |  | Intel LSB | 38 | 1 |  | 7 | unsigned | 0.25 | 0 | 0 | 31.75 | 0X0 | 0X7F | 0X0 |  |  | m/s^2 |  |  |  |  | ADC
[6 empty] | ARC_OD_Classification_Obj_35_FR |  | Intel LSB | 39 | 2 |  | 3 | unsigned | 1 | 0 | 0 | 7 | 0X0 | 0X7 | 0X0 |  |  |  | 0X0: Unknow 0X1: Person 0X2: Bimo 0X3: Car 0X4: Truck 0X5: Barrier 0X6: Reserved 0X7: Reserved |  |  |  | ADC
[6 empty] | ARC_OD_AabsYStd_Obj_35_FR |  | Intel LSB | 40 | 7 |  | 8 | unsigned | 0.25 | 0 | 0 | 63.75 | 0X0 | 0XFF | 0X0 |  |  | m/s^2 |  |  |  |  | ADC
[6 empty] | ARC_OD_ClassConf_Obj_35_FR |  | Intel LSB | 41 | 7 |  | 7 | unsigned | 1 | 0 | 0 | 127 | 0X0 | 0X7F | 0X0 |  |  | % |  |  |  |  | ADC
[6 empty] | ARC_OD_DistY_Obj_34_FR |  | Intel LSB | 4 | 7 |  | 12 | unsigned | 0.0875 | -179.113 | -179.113 | 179.2 | 0X0 | 0XFFF | 0X0 |  |  | m |  |  |  |  | ADC
[6 empty] | ARC_OD_ProbOfExist_Obj_35_FR |  | Intel LSB | 41 | 0 |  | 7 | unsigned | 1 | 0 | 0 | 127 | 0X0 | 0X7F | 0X0 |  |  | % |  |  |  |  | ADC
[6 empty] | ARC_OD_DynProp_Obj_35_FR |  | Intel LSB | 43 | 2 |  | 3 | unsigned | 1 | 0 | 0 | 7 | 0X0 | 0X7 | 0X0 |  |  |  | 0X0: STATIONAR 0X1: MOVIN 0X2: ONCOMING 0X3: STOPPE 0X4: CROSSING_LEFT2RIGH 0X5: CROSSING_RIGHT2LEF 0X6: RESERVE 0X7: RESERVED |  |  |  | ADC
[6 empty] | ARC_OD_Length_Obj_35_FR |  | Intel LSB | 44 | 0 |  | 7 | unsigned | 0.2 | 0 | 0 | 25.4 | 0X0 | 0X7F | 0X0 |  |  | m |  |  |  |  | ADC
[6 empty] | ARC_OD_MaintenanceState_Obj_0026 |  | Intel LSB | 45 | 1 |  | 2 | unsigned | 1 | 0 | 0 | 3 | 0X0 | 0X3 | 0X0 |  |  |  | 0X0: INVALID 0X1: NEW 0X2: MEASURED 0X3: PREDICTED |  |  |  | ADC
[6 empty] | ARC_OD_Width_Obj_35_FR |  | Intel LSB | 46 | 7 |  | 7 | unsigned | 0.2 | 0 | 0 | 25.4 | 0X0 | 0X7F | 0X0 |  |  | m |  |  |  |  | ADC
[6 empty] | ARC_OD_RCS_Obj_35_FR |  | Intel LSB | 46 | 0 |  | 9 | unsigned | 0.2 | -51.1 | -51.1 | 51.1 | 0X0 | 0X1FF | 0X0 |  |  | dBsm |  |  |  |  | ADC
[6 empty] | ARC_OD_Orientation_Obj_35_FR |  | Intel LSB | 48 | 7 |  | 10 | unsigned | 0.01 | -5.11 | -5.11 | 5.12 | 0X0 | 0X3FF | 0X0 |  |  | rad |  |  |  |  | ADC
[6 empty] | ARC_OD_LifeCycle_Obj_35_FR |  | Intel LSB | 52 | 7 |  | 16 | unsigned | 1 | 0 | 0 | 65535 | 0X0 | 0XFFFF | 0X0 | [7 empty] | ADC
[6 empty] | ARC_OD_ObstacleProb_Obj_34_FR |  | Intel LSB | 55 | 7 |  | 7 | unsigned | 1 | 0 | 0 | 127 | 0X0 | 0X7F | 0X0 |  |  | % |  |  |  |  | ADC
[6 empty] | ARC_OD_ObstacleProb_Obj_35_FR |  | Intel LSB | 56 | 7 |  | 7 | unsigned | 1 | 0 | 0 | 127 | 0X0 | 0X7F | 0X0 |  |  | % |  |  |  |  | ADC
[6 empty] | ARC_OD_VabsY_Obj_34_FR |  | Intel LSB | 5 | 3 |  | 11 | unsigned | 0.125 | -128 | -128 | 127.875 | 0X0 | 0X7FF | 0X0 |  |  | m/s |  |  |  |  | ADC
[6 empty] | ARC_OD_ID_34_FR |  | Intel LSB | 57 | 7 |  | 8 | unsigned | 1 | 0 | 0 | 255 | 0X0 | 0XFF | 0X0 | [7 empty] | ADC
[6 empty] | ARC_OD_ID_35_FR |  | Intel LSB | 58 | 7 |  | 8 | unsigned | 1 | 0 | 0 | 255 | 0X0 | 0XFF | 0X0 | [7 empty] | ADC
[6 empty] | ARC_OD_MsgCounter_Obj_34_35_FR |  | Intel LSB | 61 | 3 |  | 4 | unsigned | 1 | 0 | 0 | 15 | 0X0 | 0XF | 0X0 | [7 empty] | ADC
[6 empty] | ARC_OD_CRC8_Obj_34_35_FR |  | Intel LSB | 63 | 7 |  | 8 | unsigned | 1 | 0 | 0 | 256 | 0X0 | 0X0 | 0X0 | [7 empty] | ADC
[6 empty] | ARC_OD_AabsY_Obj_34_FR |  | Intel LSB | 6 | 0 |  | 9 | unsigned | 0.125 | -31.875 | -31.875 | 32 | 0X0 | 0X1FF | 0X0 |  |  | m/s^2 |  |  |  |  | ADC
[6 empty] | ARC_OD_DistXStd_Obj_34_FR |  | Intel LSB | 8 | 7 |  | 8 | unsigned | 0.05 | 0 | 0 | 12.75 | 0X0 | 0XFF | 0X0 |  |  | m |  |  |  |  | ADC
[6 empty] | ARC_OD_DistYStd_Obj_34_FR |  | Intel LSB | 9 | 7 |  | 8 | unsigned | 0.1 | 0 | 0 | 25.5 | 0X0 | 0XFF | 0X0 |  |  | m |  |  |  |  | ADC
[6 empty] | ARC_OD_VabsXStd_Obj_34_FR |  | Intel LSB | 10 | 7 |  | 7 | unsigned | 0.1 | 0 | 0 | 12.7 | 0X0 | 0X7F | 0X0 |  |  | m/s |  |  |  |  | ADC
[6 empty] | ARC_OD_VabsYStd_Obj_34_FR |  | Intel LSB | 10 | 0 |  | 7 | unsigned | 0.2 | 0 | 0 | 25.4 | 0X0 | 0X7F | 0X0 |  |  | m/s |  |  |  |  | ADC
[6 empty] | ARC_OD_AabsXStd_Obj_34_FR |  | Intel LSB | 11 | 1 |  | 7 | unsigned | 0.25 | 0 | 0 | 31.75 | 0X0 | 0X7F | 0X0 |  |  | m/s^2 |  |  |  |  | ADC
ARC_OD_32_33_FR | CANFD Standard | 0X561 |  | 50 | 64 | [19 empty] | 0 | 0 | 0 | ARC
[6 empty] | DistHeight_Obj_33_FR |  | Intel LSB | 60 | 7 |  | 8 | unsigned | 0.2 | -10 | -10 | 41 | 0X0 | 0XFF | 0X0 |  |  | m |  |  |  |  | ADC
[6 empty] | DistHeight_Obj_32_FR |  | Intel LSB | 59 | 7 |  | 8 | unsigned | 0.2 | -10 | -10 | 41 | 0X0 | 0XFF | 0X0 |  |  | m |  |  |  |  | ADC
[6 empty] | ARC_OD_DistX_Obj_32_FR |  | Intel LSB | 0 | 7 |  | 12 | unsigned | 0.1 | -152 | -152 | 257.5 | 0X0 | 0XFFF | 0X0 |  |  | m |  |  |  |  | ADC
[6 empty] | ARC_OD_Classification_Obj_32_FR |  | Intel LSB | 12 | 2 |  | 3 | unsigned | 1 | 0 | 0 | 7 | 0X0 | 0X7 | 0X0 |  |  |  | 0X0: Unknow 0X1: Person 0X2: Bimo 0X3: Car 0X4: Truck 0X5: Barrier 0X6: Reserved 0X7: Reserved |  |  |  | ADC
[6 empty] | ARC_OD_AabsYStd_Obj_32_FR |  | Intel LSB | 13 | 7 |  | 8 | unsigned | 0.25 | 0 | 0 | 63.75 | 0X0 | 0XFF | 0X0 |  |  | m/s^2 |  |  |  |  | ADC
[6 empty] | ARC_OD_ClassConf_Obj_32_FR |  | Intel LSB | 14 | 7 |  | 7 | unsigned | 1 | 0 | 0 | 127 | 0X0 | 0X7F | 0X0 |  |  | % |  |  |  |  | ADC
[6 empty] | ARC_OD_ProbOfExist_Obj_32_FR |  | Intel LSB | 14 | 0 |  | 7 | unsigned | 1 | 0 | 0 | 127 | 0X0 | 0X7F | 0X0 |  |  | % |  |  |  |  | ADC
[6 empty] | ARC_OD_VabsX_Obj_32_FR |  | Intel LSB | 1 | 3 |  | 11 | unsigned | 0.125 | -128 | -128 | 127.875 | 0X0 | 0X7FF | 0X0 |  |  | m/s |  |  |  |  | ADC
[6 empty] | ARC_OD_DynProp_Obj_32_FR |  | Intel LSB | 16 | 2 |  | 3 | unsigned | 1 | 0 | 0 | 7 | 0X0 | 0X7 | 0X0 |  |  |  | 0X0: MOVING 0X1: STATIONARY 0X2: ONCOMING 0X3: CROSSING_LEFT2RIGHT 0X4: CROSSING_RIGHT2LEFT 0X5: UNKNOWN 0X6: STOPPED 0X7: RESERVED |  |  |  | ADC
[6 empty] | ARC_OD_Length_Obj_32_FR |  | Intel LSB | 17 | 0 |  | 7 | unsigned | 0.2 | 0 | 0 | 25.4 | 0X0 | 0X7F | 0X0 |  |  | m |  |  |  |  | ADC
[6 empty] | ARC_OD_MaintenanceState_Obj_0027 |  | Intel LSB | 18 | 1 |  | 2 | unsigned | 1 | 0 | 0 | 3 | 0X0 | 0X3 | 0X0 |  |  |  | 0X0: INVALID 0X1: NEW 0X2: MEASURED 0X3: PREDICTED |  |  |  | ADC
[6 empty] | ARC_OD_Width_Obj_32_FR |  | Intel LSB | 19 | 7 |  | 7 | unsigned | 0.2 | 0 | 0 | 25.4 | 0X0 | 0X7F | 0X0 |  |  | m |  |  |  |  | ADC
[6 empty] | ARC_OD_RCS_Obj_32_FR |  | Intel LSB | 19 | 0 |  | 9 | unsigned | 0.2 | -51.1 | -51.1 | 51.1 | 0X0 | 0X1FF | 0X0 |  |  | dBsm |  |  |  |  | ADC
[6 empty] | ARC_OD_Orientation_Obj_32_FR |  | Intel LSB | 21 | 7 |  | 10 | unsigned | 0.01 | -5.11 | -5.11 | 5.12 | 0X0 | 0X3FF | 0X0 |  |  | rad |  |  |  |  | ADC
[6 empty] | ARC_OD_LifeCycle_Obj_32_FR |  | Intel LSB | 25 | 7 |  | 16 | unsigned | 1 | 0 | 0 | 65535 | 0X0 | 0XFFFF | 0X0 | [7 empty] | ADC
[6 empty] | ARC_OD_DistX_Obj_33_FR |  | Intel LSB | 27 | 7 |  | 12 | unsigned | 0.1 | -152 | -152 | 257.5 | 0X0 | 0XFFF | 0X0 |  |  | m |  |  |  |  | ADC
[6 empty] | ARC_OD_VabsX_Obj_33_FR |  | Intel LSB | 28 | 3 |  | 11 | unsigned | 0.125 | -128 | -128 | 127.875 | 0X0 | 0X7FF | 0X0 |  |  | m/s |  |  |  |  | ADC
[6 empty] | ARC_OD_AabsX_Obj_33_FR |  | Intel LSB | 29 | 0 |  | 9 | unsigned | 0.125 | -31.875 | -31.875 | 32 | 0X0 | 0X1FF | 0X0 |  |  | m/s^2 |  |  |  |  | ADC
[6 empty] | ARC_OD_AabsX_Obj_32_FR |  | Intel LSB | 2 | 0 |  | 9 | unsigned | 0.125 | -31.875 | -31.875 | 32 | 0X0 | 0X1FF | 0X0 |  |  | m/s^2 |  |  |  |  | ADC
[6 empty] | ARC_OD_DistY_Obj_33_FR |  | Intel LSB | 31 | 7 |  | 12 | unsigned | 0.0875 | -179.113 | -179.113 | 179.2 | 0X0 | 0XFFF | 0X0 |  |  | m |  |  |  |  | ADC
[6 empty] | ARC_OD_VabsY_Obj_33_FR |  | Intel LSB | 32 | 3 |  | 11 | unsigned | 0.125 | -128 | -128 | 127.875 | 0X0 | 0X7FF | 0X0 |  |  | m/s |  |  |  |  | ADC
[6 empty] | ARC_OD_AabsY_Obj_33_FR |  | Intel LSB | 33 | 0 |  | 9 | unsigned | 0.125 | -31.875 | -31.875 | 32 | 0X0 | 0X1FF | 0X0 |  |  | m/s^2 |  |  |  |  | ADC
[6 empty] | ARC_OD_DistXStd_Obj_33_FR |  | Intel LSB | 35 | 7 |  | 8 | unsigned | 0.05 | 0 | 0 | 12.75 | 0X0 | 0XFF | 0X0 |  |  | m |  |  |  |  | ADC
[6 empty] | ARC_OD_DistYStd_Obj_33_FR |  | Intel LSB | 36 | 7 |  | 8 | unsigned | 0.1 | 0 | 0 | 25.5 | 0X0 | 0XFF | 0X0 |  |  | m |  |  |  |  | ADC
[6 empty] | ARC_OD_VabsXStd_Obj_33_FR |  | Intel LSB | 37 | 7 |  | 7 | unsigned | 0.1 | 0 | 0 | 12.7 | 0X0 | 0X7F | 0X0 |  |  | m/s |  |  |  |  | ADC
[6 empty] | ARC_OD_VabsYStd_Obj_33_FR |  | Intel LSB | 37 | 0 |  | 7 | unsigned | 0.2 | 0 | 0 | 25.4 | 0X0 | 0X7F | 0X0 |  |  | m/s |  |  |  |  | ADC
[6 empty] | ARC_OD_AabsXStd_Obj_33_FR |  | Intel LSB | 38 | 1 |  | 7 | unsigned | 0.25 | 0 | 0 | 31.75 | 0X0 | 0X7F | 0X0 |  |  | m/s^2 |  |  |  |  | ADC
[6 empty] | ARC_OD_Classification_Obj_33_FR |  | Intel LSB | 39 | 2 |  | 3 | unsigned | 1 | 0 | 0 | 7 | 0X0 | 0X7 | 0X0 |  |  |  | 0X0: Unknow 0X1: Person 0X2: Bimo 0X3: Car 0X4: Truck 0X5: Barrier 0X6: Reserved 0X7: Reserved |  |  |  | ADC
[6 empty] | ARC_OD_AabsYStd_Obj_33_FR |  | Intel LSB | 40 | 7 |  | 8 | unsigned | 0.25 | 0 | 0 | 63.75 | 0X0 | 0XFF | 0X0 |  |  | m/s^2 |  |  |  |  | ADC
[6 empty] | ARC_OD_ClassConf_Obj_33_FR |  | Intel LSB | 41 | 7 |  | 7 | unsigned | 1 | 0 | 0 | 127 | 0X0 | 0X7F | 0X0 |  |  | % |  |  |  |  | ADC
[6 empty] | ARC_OD_DistY_Obj_32_FR |  | Intel LSB | 4 | 7 |  | 12 | unsigned | 0.0875 | -179.113 | -179.113 | 179.2 | 0X0 | 0XFFF | 0X0 |  |  | m |  |  |  |  | ADC
[6 empty] | ARC_OD_ProbOfExist_Obj_33_FR |  | Intel LSB | 41 | 0 |  | 7 | unsigned | 1 | 0 | 0 | 127 | 0X0 | 0X7F | 0X0 |  |  | % |  |  |  |  | ADC
[6 empty] | ARC_OD_DynProp_Obj_33_FR |  | Intel LSB | 43 | 2 |  | 3 | unsigned | 1 | 0 | 0 | 7 | 0X0 | 0X7 | 0X0 |  |  |  | 0X0: STATIONAR 0X1: MOVIN 0X2: ONCOMING 0X3: STOPPE 0X4: CROSSING_LEFT2RIGH 0X5: CROSSING_RIGHT2LEF 0X6: RESERVE 0X7: RESERVED |  |  |  | ADC
[6 empty] | ARC_OD_Length_Obj_33_FR |  | Intel LSB | 44 | 0 |  | 7 | unsigned | 0.2 | 0 | 0 | 25.4 | 0X0 | 0X7F | 0X0 |  |  | m |  |  |  |  | ADC
[6 empty] | ARC_OD_MaintenanceState_Obj_0028 |  | Intel LSB | 45 | 1 |  | 2 | unsigned | 1 | 0 | 0 | 3 | 0X0 | 0X3 | 0X0 |  |  |  | 0X0: INVALID 0X1: NEW 0X2: MEASURED 0X3: PREDICTED |  |  |  | ADC
[6 empty] | ARC_OD_Width_Obj_33_FR |  | Intel LSB | 46 | 7 |  | 7 | unsigned | 0.2 | 0 | 0 | 25.4 | 0X0 | 0X7F | 0X0 |  |  | m |  |  |  |  | ADC
[6 empty] | ARC_OD_RCS_Obj_33_FR |  | Intel LSB | 46 | 0 |  | 9 | unsigned | 0.2 | -51.1 | -51.1 | 51.1 | 0X0 | 0X1FF | 0X0 |  |  | dBsm |  |  |  |  | ADC
[6 empty] | ARC_OD_Orientation_Obj_33_FR |  | Intel LSB | 48 | 7 |  | 10 | unsigned | 0.01 | -5.11 | -5.11 | 5.12 | 0X0 | 0X3FF | 0X0 |  |  | rad |  |  |  |  | ADC
[6 empty] | ARC_OD_LifeCycle_Obj_33_FR |  | Intel LSB | 52 | 7 |  | 16 | unsigned | 1 | 0 | 0 | 65535 | 0X0 | 0XFFFF | 0X0 | [7 empty] | ADC
[6 empty] | ARC_OD_ObstacleProb_Obj_32_FR |  | Intel LSB | 55 | 7 |  | 7 | unsigned | 1 | 0 | 0 | 127 | 0X0 | 0X7F | 0X0 |  |  | % |  |  |  |  | ADC
[6 empty] | ARC_OD_ObstacleProb_Obj_33_FR |  | Intel LSB | 56 | 7 |  | 7 | unsigned | 1 | 0 | 0 | 127 | 0X0 | 0X7F | 0X0 |  |  | % |  |  |  |  | ADC
[6 empty] | ARC_OD_VabsY_Obj_32_FR |  | Intel LSB | 5 | 3 |  | 11 | unsigned | 0.125 | -128 | -128 | 127.875 | 0X0 | 0X7FF | 0X0 |  |  | m/s |  |  |  |  | ADC
[6 empty] | ARC_OD_ID_32_FR |  | Intel LSB | 57 | 7 |  | 8 | unsigned | 1 | 0 | 0 | 255 | 0X0 | 0XFF | 0X0 | [7 empty] | ADC
[6 empty] | ARC_OD_ID_33_FR |  | Intel LSB | 58 | 7 |  | 8 | unsigned | 1 | 0 | 0 | 255 | 0X0 | 0XFF | 0X0 | [7 empty] | ADC
[6 empty] | ARC_OD_MsgCounter_Obj_32_33_FR |  | Intel LSB | 61 | 3 |  | 4 | unsigned | 1 | 0 | 0 | 15 | 0X0 | 0XF | 0X0 | [7 empty] | ADC
[6 empty] | ARC_OD_CRC8_Obj_32_33_FR |  | Intel LSB | 63 | 7 |  | 8 | unsigned | 1 | 0 | 0 | 256 | 0X0 | 0X0 | 0X0 | [7 empty] | ADC
[6 empty] | ARC_OD_AabsY_Obj_32_FR |  | Intel LSB | 6 | 0 |  | 9 | unsigned | 0.125 | -31.875 | -31.875 | 32 | 0X0 | 0X1FF | 0X0 |  |  | m/s^2 |  |  |  |  | ADC
[6 empty] | ARC_OD_DistXStd_Obj_32_FR |  | Intel LSB | 8 | 7 |  | 8 | unsigned | 0.05 | 0 | 0 | 12.75 | 0X0 | 0XFF | 0X0 |  |  | m |  |  |  |  | ADC
[6 empty] | ARC_OD_DistYStd_Obj_32_FR |  | Intel LSB | 9 | 7 |  | 8 | unsigned | 0.1 | 0 | 0 | 25.5 | 0X0 | 0XFF | 0X0 |  |  | m |  |  |  |  | ADC
[6 empty] | ARC_OD_VabsXStd_Obj_32_FR |  | Intel LSB | 10 | 7 |  | 7 | unsigned | 0.1 | 0 | 0 | 12.7 | 0X0 | 0X7F | 0X0 |  |  | m/s |  |  |  |  | ADC
[6 empty] | ARC_OD_VabsYStd_Obj_32_FR |  | Intel LSB | 10 | 0 |  | 7 | unsigned | 0.2 | 0 | 0 | 25.4 | 0X0 | 0X7F | 0X0 |  |  | m/s |  |  |  |  | ADC
[6 empty] | ARC_OD_AabsXStd_Obj_32_FR |  | Intel LSB | 11 | 1 |  | 7 | unsigned | 0.25 | 0 | 0 | 31.75 | 0X0 | 0X7F | 0X0 |  |  | m/s^2 |  |  |  |  | ADC
ARC_OD_30_31_FR | CANFD Standard | 0X560 |  | 50 | 64 | [19 empty] | 0 | 0 | 0 | ARC
[6 empty] | DistHeight_Obj_31_FR |  | Intel LSB | 60 | 7 |  | 8 | unsigned | 0.2 | -10 | -10 | 41 | 0X0 | 0XFF | 0X0 |  |  | m |  |  |  |  | ADC
[6 empty] | DistHeight_Obj_30_FR |  | Intel LSB | 59 | 7 |  | 8 | unsigned | 0.2 | -10 | -10 | 41 | 0X0 | 0XFF | 0X0 |  |  | m |  |  |  |  | ADC
[6 empty] | ARC_OD_DistX_Obj_30_FR |  | Intel LSB | 0 | 7 |  | 12 | unsigned | 0.1 | -152 | -152 | 257.5 | 0X0 | 0XFFF | 0X0 |  |  | m |  |  |  |  | ADC
[6 empty] | ARC_OD_Classification_Obj_30_FR |  | Intel LSB | 12 | 2 |  | 3 | unsigned | 1 | 0 | 0 | 7 | 0X0 | 0X7 | 0X0 |  |  |  | 0X0: Unknow 0X1: Person 0X2: Bimo 0X3: Car 0X4: Truck 0X5: Barrier 0X6: Reserved 0X7: Reserved |  |  |  | ADC
[6 empty] | ARC_OD_AabsYStd_Obj_30_FR |  | Intel LSB | 13 | 7 |  | 8 | unsigned | 0.25 | 0 | 0 | 63.75 | 0X0 | 0XFF | 0X0 |  |  | m/s^2 |  |  |  |  | ADC
[6 empty] | ARC_OD_ClassConf_Obj_30_FR |  | Intel LSB | 14 | 7 |  | 7 | unsigned | 1 | 0 | 0 | 127 | 0X0 | 0X7F | 0X0 |  |  | % |  |  |  |  | ADC
[6 empty] | ARC_OD_ProbOfExist_Obj_30_FR |  | Intel LSB | 14 | 0 |  | 7 | unsigned | 1 | 0 | 0 | 127 | 0X0 | 0X7F | 0X0 |  |  | % |  |  |  |  | ADC
[6 empty] | ARC_OD_VabsX_Obj_30_FR |  | Intel LSB | 1 | 3 |  | 11 | unsigned | 0.125 | -128 | -128 | 127.875 | 0X0 | 0X7FF | 0X0 |  |  | m/s |  |  |  |  | ADC
[6 empty] | ARC_OD_DynProp_Obj_30_FR |  | Intel LSB | 16 | 2 |  | 3 | unsigned | 1 | 0 | 0 | 7 | 0X0 | 0X7 | 0X0 |  |  |  | 0X0: MOVING 0X1: STATIONARY 0X2: ONCOMING 0X3: CROSSING_LEFT2RIGHT 0X4: CROSSING_RIGHT2LEFT 0X5: UNKNOWN 0X6: STOPPED 0X7: RESERVED |  |  |  | ADC
[6 empty] | ARC_OD_Length_Obj_30_FR |  | Intel LSB | 17 | 0 |  | 7 | unsigned | 0.2 | 0 | 0 | 25.4 | 0X0 | 0X7F | 0X0 |  |  | m |  |  |  |  | ADC
[6 empty] | ARC_OD_MaintenanceState_Obj_0029 |  | Intel LSB | 18 | 1 |  | 2 | unsigned | 1 | 0 | 0 | 3 | 0X0 | 0X3 | 0X0 |  |  |  | 0X0: INVALID 0X1: NEW 0X2: MEASURED 0X3: PREDICTED |  |  |  | ADC
[6 empty] | ARC_OD_Width_Obj_30_FR |  | Intel LSB | 19 | 7 |  | 7 | unsigned | 0.2 | 0 | 0 | 25.4 | 0X0 | 0X7F | 0X0 |  |  | m |  |  |  |  | ADC
[6 empty] | ARC_OD_RCS_Obj_30_FR |  | Intel LSB | 19 | 0 |  | 9 | unsigned | 0.2 | -51.1 | -51.1 | 51.1 | 0X0 | 0X1FF | 0X0 |  |  | dBsm |  |  |  |  | ADC
[6 empty] | ARC_OD_Orientation_Obj_30_FR |  | Intel LSB | 21 | 7 |  | 10 | unsigned | 0.01 | -5.11 | -5.11 | 5.12 | 0X0 | 0X3FF | 0X0 |  |  | rad |  |  |  |  | ADC
[6 empty] | ARC_OD_LifeCycle_Obj_30_FR |  | Intel LSB | 25 | 7 |  | 16 | unsigned | 1 | 0 | 0 | 65535 | 0X0 | 0XFFFF | 0X0 | [7 empty] | ADC
[6 empty] | ARC_OD_DistX_Obj_31_FR |  | Intel LSB | 27 | 7 |  | 12 | unsigned | 0.1 | -152 | -152 | 257.5 | 0X0 | 0XFFF | 0X0 |  |  | m |  |  |  |  | ADC
[6 empty] | ARC_OD_VabsX_Obj_31_FR |  | Intel LSB | 28 | 3 |  | 11 | unsigned | 0.125 | -128 | -128 | 127.875 | 0X0 | 0X7FF | 0X0 |  |  | m/s |  |  |  |  | ADC
[6 empty] | ARC_OD_AabsX_Obj_31_FR |  | Intel LSB | 29 | 0 |  | 9 | unsigned | 0.125 | -31.875 | -31.875 | 32 | 0X0 | 0X1FF | 0X0 |  |  | m/s^2 |  |  |  |  | ADC
[6 empty] | ARC_OD_AabsX_Obj_30_FR |  | Intel LSB | 2 | 0 |  | 9 | unsigned | 0.125 | -31.875 | -31.875 | 32 | 0X0 | 0X1FF | 0X0 |  |  | m/s^2 |  |  |  |  | ADC
[6 empty] | ARC_OD_DistY_Obj_31_FR |  | Intel LSB | 31 | 7 |  | 12 | unsigned | 0.0875 | -179.113 | -179.113 | 179.2 | 0X0 | 0XFFF | 0X0 |  |  | m |  |  |  |  | ADC
[6 empty] | ARC_OD_VabsY_Obj_31_FR |  | Intel LSB | 32 | 3 |  | 11 | unsigned | 0.125 | -128 | -128 | 127.875 | 0X0 | 0X7FF | 0X0 |  |  | m/s |  |  |  |  | ADC
[6 empty] | ARC_OD_AabsY_Obj_31_FR |  | Intel LSB | 33 | 0 |  | 9 | unsigned | 0.125 | -31.875 | -31.875 | 32 | 0X0 | 0X1FF | 0X0 |  |  | m/s^2 |  |  |  |  | ADC
[6 empty] | ARC_OD_DistXStd_Obj_31_FR |  | Intel LSB | 35 | 7 |  | 8 | unsigned | 0.05 | 0 | 0 | 12.75 | 0X0 | 0XFF | 0X0 |  |  | m |  |  |  |  | ADC
[6 empty] | ARC_OD_DistYStd_Obj_31_FR |  | Intel LSB | 36 | 7 |  | 8 | unsigned | 0.1 | 0 | 0 | 25.5 | 0X0 | 0XFF | 0X0 |  |  | m |  |  |  |  | ADC
[6 empty] | ARC_OD_VabsXStd_Obj_31_FR |  | Intel LSB | 37 | 7 |  | 7 | unsigned | 0.1 | 0 | 0 | 12.7 | 0X0 | 0X7F | 0X0 |  |  | m/s |  |  |  |  | ADC
[6 empty] | ARC_OD_VabsYStd_Obj_31_FR |  | Intel LSB | 37 | 0 |  | 7 | unsigned | 0.2 | 0 | 0 | 25.4 | 0X0 | 0X7F | 0X0 |  |  | m/s |  |  |  |  | ADC
[6 empty] | ARC_OD_AabsXStd_Obj_31_FR |  | Intel LSB | 38 | 1 |  | 7 | unsigned | 0.25 | 0 | 0 | 31.75 | 0X0 | 0X7F | 0X0 |  |  | m/s^2 |  |  |  |  | ADC
[6 empty] | ARC_OD_Classification_Obj_31_FR |  | Intel LSB | 39 | 2 |  | 3 | unsigned | 1 | 0 | 0 | 7 | 0X0 | 0X7 | 0X0 |  |  |  | 0X0: Unknow 0X1: Person 0X2: Bimo 0X3: Car 0X4: Truck 0X5: Barrier 0X6: Reserved 0X7: Reserved |  |  |  | ADC
[6 empty] | ARC_OD_AabsYStd_Obj_31_FR |  | Intel LSB | 40 | 7 |  | 8 | unsigned | 0.25 | 0 | 0 | 63.75 | 0X0 | 0XFF | 0X0 |  |  | m/s^2 |  |  |  |  | ADC
[6 empty] | ARC_OD_ClassConf_Obj_31_FR |  | Intel LSB | 41 | 7 |  | 7 | unsigned | 1 | 0 | 0 | 127 | 0X0 | 0X7F | 0X0 |  |  | % |  |  |  |  | ADC
[6 empty] | ARC_OD_DistY_Obj_30_FR |  | Intel LSB | 4 | 7 |  | 12 | unsigned | 0.0875 | -179.113 | -179.113 | 179.2 | 0X0 | 0XFFF | 0X0 |  |  | m |  |  |  |  | ADC
[6 empty] | ARC_OD_ProbOfExist_Obj_31_FR |  | Intel LSB | 41 | 0 |  | 7 | unsigned | 1 | 0 | 0 | 127 | 0X0 | 0X7F | 0X0 |  |  | % |  |  |  |  | ADC
[6 empty] | ARC_OD_DynProp_Obj_31_FR |  | Intel LSB | 43 | 2 |  | 3 | unsigned | 1 | 0 | 0 | 7 | 0X0 | 0X7 | 0X0 |  |  |  | 0X0: STATIONAR 0X1: MOVIN 0X2: ONCOMING 0X3: STOPPE 0X4: CROSSING_LEFT2RIGH 0X5: CROSSING_RIGHT2LEF 0X6: RESERVE 0X7: RESERVED |  |  |  | ADC
[6 empty] | ARC_OD_Length_Obj_31_FR |  | Intel LSB | 44 | 0 |  | 7 | unsigned | 0.2 | 0 | 0 | 25.4 | 0X0 | 0X7F | 0X0 |  |  | m |  |  |  |  | ADC
[6 empty] | ARC_OD_MaintenanceState_Obj_0030 |  | Intel LSB | 45 | 1 |  | 2 | unsigned | 1 | 0 | 0 | 3 | 0X0 | 0X3 | 0X0 |  |  |  | 0X0: INVALID 0X1: NEW 0X2: MEASURED 0X3: PREDICTED |  |  |  | ADC
[6 empty] | ARC_OD_Width_Obj_31_FR |  | Intel LSB | 46 | 7 |  | 7 | unsigned | 0.2 | 0 | 0 | 25.4 | 0X0 | 0X7F | 0X0 |  |  | m |  |  |  |  | ADC
[6 empty] | ARC_OD_RCS_Obj_31_FR |  | Intel LSB | 46 | 0 |  | 9 | unsigned | 0.2 | -51.1 | -51.1 | 51.1 | 0X0 | 0X1FF | 0X0 |  |  | dBsm |  |  |  |  | ADC
[6 empty] | ARC_OD_Orientation_Obj_31_FR |  | Intel LSB | 48 | 7 |  | 10 | unsigned | 0.01 | -5.11 | -5.11 | 5.12 | 0X0 | 0X3FF | 0X0 |  |  | rad |  |  |  |  | ADC
[6 empty] | ARC_OD_LifeCycle_Obj_31_FR |  | Intel LSB | 52 | 7 |  | 16 | unsigned | 1 | 0 | 0 | 65535 | 0X0 | 0XFFFF | 0X0 | [7 empty] | ADC
[6 empty] | ARC_OD_ObstacleProb_Obj_30_FR |  | Intel LSB | 55 | 7 |  | 7 | unsigned | 1 | 0 | 0 | 127 | 0X0 | 0X7F | 0X0 |  |  | % |  |  |  |  | ADC
[6 empty] | ARC_OD_ObstacleProb_Obj_31_FR |  | Intel LSB | 56 | 7 |  | 7 | unsigned | 1 | 0 | 0 | 127 | 0X0 | 0X7F | 0X0 |  |  | % |  |  |  |  | ADC
[6 empty] | ARC_OD_VabsY_Obj_30_FR |  | Intel LSB | 5 | 3 |  | 11 | unsigned | 0.125 | -128 | -128 | 127.875 | 0X0 | 0X7FF | 0X0 |  |  | m/s |  |  |  |  | ADC
[6 empty] | ARC_OD_ID_30_FR |  | Intel LSB | 57 | 7 |  | 8 | unsigned | 1 | 0 | 0 | 255 | 0X0 | 0XFF | 0X0 | [7 empty] | ADC
[6 empty] | ARC_OD_ID_31_FR |  | Intel LSB | 58 | 7 |  | 8 | unsigned | 1 | 0 | 0 | 255 | 0X0 | 0XFF | 0X0 | [7 empty] | ADC
[6 empty] | ARC_OD_MsgCounter_Obj_30_31_FR |  | Intel LSB | 61 | 3 |  | 4 | unsigned | 1 | 0 | 0 | 15 | 0X0 | 0XF | 0X0 | [7 empty] | ADC
[6 empty] | ARC_OD_CRC8_Obj_30_31_FR |  | Intel LSB | 63 | 7 |  | 8 | unsigned | 1 | 0 | 0 | 256 | 0X0 | 0X0 | 0X0 | [7 empty] | ADC
[6 empty] | ARC_OD_AabsY_Obj_30_FR |  | Intel LSB | 6 | 0 |  | 9 | unsigned | 0.125 | -31.875 | -31.875 | 32 | 0X0 | 0X1FF | 0X0 |  |  | m/s^2 |  |  |  |  | ADC
[6 empty] | ARC_OD_DistXStd_Obj_30_FR |  | Intel LSB | 8 | 7 |  | 8 | unsigned | 0.05 | 0 | 0 | 12.75 | 0X0 | 0XFF | 0X0 |  |  | m |  |  |  |  | ADC
[6 empty] | ARC_OD_DistYStd_Obj_30_FR |  | Intel LSB | 9 | 7 |  | 8 | unsigned | 0.1 | 0 | 0 | 25.5 | 0X0 | 0XFF | 0X0 |  |  | m |  |  |  |  | ADC
[6 empty] | ARC_OD_VabsXStd_Obj_30_FR |  | Intel LSB | 10 | 7 |  | 7 | unsigned | 0.1 | 0 | 0 | 12.7 | 0X0 | 0X7F | 0X0 |  |  | m/s |  |  |  |  | ADC
[6 empty] | ARC_OD_VabsYStd_Obj_30_FR |  | Intel LSB | 10 | 0 |  | 7 | unsigned | 0.2 | 0 | 0 | 25.4 | 0X0 | 0X7F | 0X0 |  |  | m/s |  |  |  |  | ADC
[6 empty] | ARC_OD_AabsXStd_Obj_30_FR |  | Intel LSB | 11 | 1 |  | 7 | unsigned | 0.25 | 0 | 0 | 31.75 | 0X0 | 0X7F | 0X0 |  |  | m/s^2 |  |  |  |  | ADC
ARC_OD_28_29_FR | CANFD Standard | 0X55F |  | 50 | 64 | [19 empty] | 0 | 0 | 0 | ARC
[6 empty] | DistHeight_Obj_29_FR |  | Intel LSB | 60 | 7 |  | 8 | unsigned | 0.2 | -10 | -10 | 41 | 0X0 | 0XFF | 0X0 |  |  | m |  |  |  |  | ADC
[6 empty] | DistHeight_Obj_28_FR |  | Intel LSB | 59 | 7 |  | 8 | unsigned | 0.2 | -10 | -10 | 41 | 0X0 | 0XFF | 0X0 |  |  | m |  |  |  |  | ADC
[6 empty] | ARC_OD_DistX_Obj_28_FR |  | Intel LSB | 0 | 7 |  | 12 | unsigned | 0.1 | -152 | -152 | 257.5 | 0X0 | 0XFFF | 0X0 |  |  | m |  |  |  |  | ADC
[6 empty] | ARC_OD_Classification_Obj_28_FR |  | Intel LSB | 12 | 2 |  | 3 | unsigned | 1 | 0 | 0 | 7 | 0X0 | 0X7 | 0X0 |  |  |  | 0X0: Unknow 0X1: Person 0X2: Bimo 0X3: Car 0X4: Truck 0X5: Barrier 0X6: Reserved 0X7: Reserved |  |  |  | ADC
[6 empty] | ARC_OD_AabsYStd_Obj_28_FR |  | Intel LSB | 13 | 7 |  | 8 | unsigned | 0.25 | 0 | 0 | 63.75 | 0X0 | 0XFF | 0X0 |  |  | m/s^2 |  |  |  |  | ADC
[6 empty] | ARC_OD_ClassConf_Obj_28_FR |  | Intel LSB | 14 | 7 |  | 7 | unsigned | 1 | 0 | 0 | 127 | 0X0 | 0X7F | 0X0 |  |  | % |  |  |  |  | ADC
[6 empty] | ARC_OD_ProbOfExist_Obj_28_FR |  | Intel LSB | 14 | 0 |  | 7 | unsigned | 1 | 0 | 0 | 127 | 0X0 | 0X7F | 0X0 |  |  | % |  |  |  |  | ADC
[6 empty] | ARC_OD_VabsX_Obj_28_FR |  | Intel LSB | 1 | 3 |  | 11 | unsigned | 0.125 | -128 | -128 | 127.875 | 0X0 | 0X7FF | 0X0 |  |  | m/s |  |  |  |  | ADC
[6 empty] | ARC_OD_DynProp_Obj_28_FR |  | Intel LSB | 16 | 2 |  | 3 | unsigned | 1 | 0 | 0 | 7 | 0X0 | 0X7 | 0X0 |  |  |  | 0X0: MOVING 0X1: STATIONARY 0X2: ONCOMING 0X3: CROSSING_LEFT2RIGHT 0X4: CROSSING_RIGHT2LEFT 0X5: UNKNOWN 0X6: STOPPED 0X7: RESERVED |  |  |  | ADC
[6 empty] | ARC_OD_Length_Obj_28_FR |  | Intel LSB | 17 | 0 |  | 7 | unsigned | 0.2 | 0 | 0 | 25.4 | 0X0 | 0X7F | 0X0 |  |  | m |  |  |  |  | ADC
[6 empty] | ARC_OD_MaintenanceState_Obj_0031 |  | Intel LSB | 18 | 1 |  | 2 | unsigned | 1 | 0 | 0 | 3 | 0X0 | 0X3 | 0X0 |  |  |  | 0X0: INVALID 0X1: NEW 0X2: MEASURED 0X3: PREDICTED |  |  |  | ADC
[6 empty] | ARC_OD_Width_Obj_28_FR |  | Intel LSB | 19 | 7 |  | 7 | unsigned | 0.2 | 0 | 0 | 25.4 | 0X0 | 0X7F | 0X0 |  |  | m |  |  |  |  | ADC
[6 empty] | ARC_OD_RCS_Obj_28_FR |  | Intel LSB | 19 | 0 |  | 9 | unsigned | 0.2 | -51.1 | -51.1 | 51.1 | 0X0 | 0X1FF | 0X0 |  |  | dBsm |  |  |  |  | ADC
[6 empty] | ARC_OD_Orientation_Obj_28_FR |  | Intel LSB | 21 | 7 |  | 10 | unsigned | 0.01 | -5.11 | -5.11 | 5.12 | 0X0 | 0X3FF | 0X0 |  |  | rad |  |  |  |  | ADC
[6 empty] | ARC_OD_LifeCycle_Obj_28_FR |  | Intel LSB | 25 | 7 |  | 16 | unsigned | 1 | 0 | 0 | 65535 | 0X0 | 0XFFFF | 0X0 | [7 empty] | ADC
[6 empty] | ARC_OD_DistX_Obj_29_FR |  | Intel LSB | 27 | 7 |  | 12 | unsigned | 0.1 | -152 | -152 | 257.5 | 0X0 | 0XFFF | 0X0 |  |  | m |  |  |  |  | ADC
[6 empty] | ARC_OD_VabsX_Obj_29_FR |  | Intel LSB | 28 | 3 |  | 11 | unsigned | 0.125 | -128 | -128 | 127.875 | 0X0 | 0X7FF | 0X0 |  |  | m/s |  |  |  |  | ADC
[6 empty] | ARC_OD_AabsX_Obj_29_FR |  | Intel LSB | 29 | 0 |  | 9 | unsigned | 0.125 | -31.875 | -31.875 | 32 | 0X0 | 0X1FF | 0X0 |  |  | m/s^2 |  |  |  |  | ADC
[6 empty] | ARC_OD_AabsX_Obj_28_FR |  | Intel LSB | 2 | 0 |  | 9 | unsigned | 0.125 | -31.875 | -31.875 | 32 | 0X0 | 0X1FF | 0X0 |  |  | m/s^2 |  |  |  |  | ADC
[6 empty] | ARC_OD_DistY_Obj_29_FR |  | Intel LSB | 31 | 7 |  | 12 | unsigned | 0.0875 | -179.113 | -179.113 | 179.2 | 0X0 | 0XFFF | 0X0 |  |  | m |  |  |  |  | ADC
[6 empty] | ARC_OD_VabsY_Obj_29_FR |  | Intel LSB | 32 | 3 |  | 11 | unsigned | 0.125 | -128 | -128 | 127.875 | 0X0 | 0X7FF | 0X0 |  |  | m/s |  |  |  |  | ADC
[6 empty] | ARC_OD_AabsY_Obj_29_FR |  | Intel LSB | 33 | 0 |  | 9 | unsigned | 0.125 | -31.875 | -31.875 | 32 | 0X0 | 0X1FF | 0X0 |  |  | m/s^2 |  |  |  |  | ADC
[6 empty] | ARC_OD_DistXStd_Obj_29_FR |  | Intel LSB | 35 | 7 |  | 8 | unsigned | 0.05 | 0 | 0 | 12.75 | 0X0 | 0XFF | 0X0 |  |  | m |  |  |  |  | ADC
[6 empty] | ARC_OD_DistYStd_Obj_29_FR |  | Intel LSB | 36 | 7 |  | 8 | unsigned | 0.1 | 0 | 0 | 25.5 | 0X0 | 0XFF | 0X0 |  |  | m |  |  |  |  | ADC
[6 empty] | ARC_OD_VabsXStd_Obj_29_FR |  | Intel LSB | 37 | 7 |  | 7 | unsigned | 0.1 | 0 | 0 | 12.7 | 0X0 | 0X7F | 0X0 |  |  | m/s |  |  |  |  | ADC
[6 empty] | ARC_OD_VabsYStd_Obj_29_FR |  | Intel LSB | 37 | 0 |  | 7 | unsigned | 0.2 | 0 | 0 | 25.4 | 0X0 | 0X7F | 0X0 |  |  | m/s |  |  |  |  | ADC
[6 empty] | ARC_OD_AabsXStd_Obj_29_FR |  | Intel LSB | 38 | 1 |  | 7 | unsigned | 0.25 | 0 | 0 | 31.75 | 0X0 | 0X7F | 0X0 |  |  | m/s^2 |  |  |  |  | ADC
[6 empty] | ARC_OD_Classification_Obj_29_FR |  | Intel LSB | 39 | 2 |  | 3 | unsigned | 1 | 0 | 0 | 7 | 0X0 | 0X7 | 0X0 |  |  |  | 0X0: Unknow 0X1: Person 0X2: Bimo 0X3: Car 0X4: Truck 0X5: Barrier 0X6: Reserved 0X7: Reserved |  |  |  | ADC
[6 empty] | ARC_OD_AabsYStd_Obj_29_FR |  | Intel LSB | 40 | 7 |  | 8 | unsigned | 0.25 | 0 | 0 | 63.75 | 0X0 | 0XFF | 0X0 |  |  | m/s^2 |  |  |  |  | ADC
[6 empty] | ARC_OD_ClassConf_Obj_29_FR |  | Intel LSB | 41 | 7 |  | 7 | unsigned | 1 | 0 | 0 | 127 | 0X0 | 0X7F | 0X0 |  |  | % |  |  |  |  | ADC
[6 empty] | ARC_OD_DistY_Obj_28_FR |  | Intel LSB | 4 | 7 |  | 12 | unsigned | 0.0875 | -179.113 | -179.113 | 179.2 | 0X0 | 0XFFF | 0X0 |  |  | m |  |  |  |  | ADC
[6 empty] | ARC_OD_ProbOfExist_Obj_29_FR |  | Intel LSB | 41 | 0 |  | 7 | unsigned | 1 | 0 | 0 | 127 | 0X0 | 0X7F | 0X0 |  |  | % |  |  |  |  | ADC
[6 empty] | ARC_OD_DynProp_Obj_29_FR |  | Intel LSB | 43 | 2 |  | 3 | unsigned | 1 | 0 | 0 | 7 | 0X0 | 0X7 | 0X0 |  |  |  | 0X0: STATIONAR 0X1: MOVIN 0X2: ONCOMING 0X3: STOPPE 0X4: CROSSING_LEFT2RIGH 0X5: CROSSING_RIGHT2LEF 0X6: RESERVE 0X7: RESERVED |  |  |  | ADC
[6 empty] | ARC_OD_Length_Obj_29_FR |  | Intel LSB | 44 | 0 |  | 7 | unsigned | 0.2 | 0 | 0 | 25.4 | 0X0 | 0X7F | 0X0 |  |  | m |  |  |  |  | ADC
[6 empty] | ARC_OD_MaintenanceState_Obj_0032 |  | Intel LSB | 45 | 1 |  | 2 | unsigned | 1 | 0 | 0 | 3 | 0X0 | 0X3 | 0X0 |  |  |  | 0X0: INVALID 0X1: NEW 0X2: MEASURED 0X3: PREDICTED |  |  |  | ADC
[6 empty] | ARC_OD_Width_Obj_29_FR |  | Intel LSB | 46 | 7 |  | 7 | unsigned | 0.2 | 0 | 0 | 25.4 | 0X0 | 0X7F | 0X0 |  |  | m |  |  |  |  | ADC
[6 empty] | ARC_OD_RCS_Obj_29_FR |  | Intel LSB | 46 | 0 |  | 9 | unsigned | 0.2 | -51.1 | -51.1 | 51.1 | 0X0 | 0X1FF | 0X0 |  |  | dBsm |  |  |  |  | ADC
[6 empty] | ARC_OD_Orientation_Obj_29_FR |  | Intel LSB | 48 | 7 |  | 10 | unsigned | 0.01 | -5.11 | -5.11 | 5.12 | 0X0 | 0X3FF | 0X0 |  |  | rad |  |  |  |  | ADC
[6 empty] | ARC_OD_LifeCycle_Obj_29_FR |  | Intel LSB | 52 | 7 |  | 16 | unsigned | 1 | 0 | 0 | 65535 | 0X0 | 0XFFFF | 0X0 | [7 empty] | ADC
[6 empty] | ARC_OD_ObstacleProb_Obj_28_FR |  | Intel LSB | 55 | 7 |  | 7 | unsigned | 1 | 0 | 0 | 127 | 0X0 | 0X7F | 0X0 |  |  | % |  |  |  |  | ADC
[6 empty] | ARC_OD_ObstacleProb_Obj_29_FR |  | Intel LSB | 56 | 7 |  | 7 | unsigned | 1 | 0 | 0 | 127 | 0X0 | 0X7F | 0X0 |  |  | % |  |  |  |  | ADC
[6 empty] | ARC_OD_VabsY_Obj_28_FR |  | Intel LSB | 5 | 3 |  | 11 | unsigned | 0.125 | -128 | -128 | 127.875 | 0X0 | 0X7FF | 0X0 |  |  | m/s |  |  |  |  | ADC
[6 empty] | ARC_OD_ID_28_FR |  | Intel LSB | 57 | 7 |  | 8 | unsigned | 1 | 0 | 0 | 255 | 0X0 | 0XFF | 0X0 | [7 empty] | ADC
[6 empty] | ARC_OD_ID_29_FR |  | Intel LSB | 58 | 7 |  | 8 | unsigned | 1 | 0 | 0 | 255 | 0X0 | 0XFF | 0X0 | [7 empty] | ADC
[6 empty] | ARC_OD_MsgCounter_Obj_28_29_FR |  | Intel LSB | 61 | 3 |  | 4 | unsigned | 1 | 0 | 0 | 15 | 0X0 | 0XF | 0X0 | [7 empty] | ADC
[6 empty] | ARC_OD_CRC8_Obj_28_29_FR |  | Intel LSB | 63 | 7 |  | 8 | unsigned | 1 | 0 | 0 | 256 | 0X0 | 0X0 | 0X0 | [7 empty] | ADC
[6 empty] | ARC_OD_AabsY_Obj_28_FR |  | Intel LSB | 6 | 0 |  | 9 | unsigned | 0.125 | -31.875 | -31.875 | 32 | 0X0 | 0X1FF | 0X0 |  |  | m/s^2 |  |  |  |  | ADC
[6 empty] | ARC_OD_DistXStd_Obj_28_FR |  | Intel LSB | 8 | 7 |  | 8 | unsigned | 0.05 | 0 | 0 | 12.75 | 0X0 | 0XFF | 0X0 |  |  | m |  |  |  |  | ADC
[6 empty] | ARC_OD_DistYStd_Obj_28_FR |  | Intel LSB | 9 | 7 |  | 8 | unsigned | 0.1 | 0 | 0 | 25.5 | 0X0 | 0XFF | 0X0 |  |  | m |  |  |  |  | ADC
[6 empty] | ARC_OD_VabsXStd_Obj_28_FR |  | Intel LSB | 10 | 7 |  | 7 | unsigned | 0.1 | 0 | 0 | 12.7 | 0X0 | 0X7F | 0X0 |  |  | m/s |  |  |  |  | ADC
[6 empty] | ARC_OD_VabsYStd_Obj_28_FR |  | Intel LSB | 10 | 0 |  | 7 | unsigned | 0.2 | 0 | 0 | 25.4 | 0X0 | 0X7F | 0X0 |  |  | m/s |  |  |  |  | ADC
[6 empty] | ARC_OD_AabsXStd_Obj_28_FR |  | Intel LSB | 11 | 1 |  | 7 | unsigned | 0.25 | 0 | 0 | 31.75 | 0X0 | 0X7F | 0X0 |  |  | m/s^2 |  |  |  |  | ADC
ARC_OD_26_27_FR | CANFD Standard | 0X55E |  | 50 | 64 | [19 empty] | 0 | 0 | 0 | ARC
[6 empty] | DistHeight_Obj_27_FR |  | Intel LSB | 60 | 7 |  | 8 | unsigned | 0.2 | -10 | -10 | 41 | 0X0 | 0XFF | 0X0 |  |  | m |  |  |  |  | ADC
[6 empty] | DistHeight_Obj_26_FR |  | Intel LSB | 59 | 7 |  | 8 | unsigned | 0.2 | -10 | -10 | 41 | 0X0 | 0XFF | 0X0 |  |  | m |  |  |  |  | ADC
[6 empty] | ARC_OD_DistX_Obj_26_FR |  | Intel LSB | 0 | 7 |  | 12 | unsigned | 0.1 | -152 | -152 | 257.5 | 0X0 | 0XFFF | 0X0 |  |  | m |  |  |  |  | ADC
[6 empty] | ARC_OD_Classification_Obj_26_FR |  | Intel LSB | 12 | 2 |  | 3 | unsigned | 1 | 0 | 0 | 7 | 0X0 | 0X7 | 0X0 |  |  |  | 0X0: Unknow 0X1: Person 0X2: Bimo 0X3: Car 0X4: Truck 0X5: Barrier 0X6: Reserved 0X7: Reserved |  |  |  | ADC
[6 empty] | ARC_OD_AabsYStd_Obj_26_FR |  | Intel LSB | 13 | 7 |  | 8 | unsigned | 0.25 | 0 | 0 | 63.75 | 0X0 | 0XFF | 0X0 |  |  | m/s^2 |  |  |  |  | ADC
[6 empty] | ARC_OD_ClassConf_Obj_26_FR |  | Intel LSB | 14 | 7 |  | 7 | unsigned | 1 | 0 | 0 | 127 | 0X0 | 0X7F | 0X0 |  |  | % |  |  |  |  | ADC
[6 empty] | ARC_OD_ProbOfExist_Obj_26_FR |  | Intel LSB | 14 | 0 |  | 7 | unsigned | 1 | 0 | 0 | 127 | 0X0 | 0X7F | 0X0 |  |  | % |  |  |  |  | ADC
[6 empty] | ARC_OD_VabsX_Obj_26_FR |  | Intel LSB | 1 | 3 |  | 11 | unsigned | 0.125 | -128 | -128 | 127.875 | 0X0 | 0X7FF | 0X0 |  |  | m/s |  |  |  |  | ADC
[6 empty] | ARC_OD_DynProp_Obj_26_FR |  | Intel LSB | 16 | 2 |  | 3 | unsigned | 1 | 0 | 0 | 7 | 0X0 | 0X7 | 0X0 |  |  |  | 0X0: MOVING 0X1: STATIONARY 0X2: ONCOMING 0X3: CROSSING_LEFT2RIGHT 0X4: CROSSING_RIGHT2LEFT 0X5: UNKNOWN 0X6: STOPPED 0X7: RESERVED |  |  |  | ADC
[6 empty] | ARC_OD_Length_Obj_26_FR |  | Intel LSB | 17 | 0 |  | 7 | unsigned | 0.2 | 0 | 0 | 25.4 | 0X0 | 0X7F | 0X0 |  |  | m |  |  |  |  | ADC
[6 empty] | ARC_OD_MaintenanceState_Obj_0033 |  | Intel LSB | 18 | 1 |  | 2 | unsigned | 1 | 0 | 0 | 3 | 0X0 | 0X3 | 0X0 |  |  |  | 0X0: INVALID 0X1: NEW 0X2: MEASURED 0X3: PREDICTED |  |  |  | ADC
[6 empty] | ARC_OD_Width_Obj_26_FR |  | Intel LSB | 19 | 7 |  | 7 | unsigned | 0.2 | 0 | 0 | 25.4 | 0X0 | 0X7F | 0X0 |  |  | m |  |  |  |  | ADC
[6 empty] | ARC_OD_RCS_Obj_26_FR |  | Intel LSB | 19 | 0 |  | 9 | unsigned | 0.2 | -51.1 | -51.1 | 51.1 | 0X0 | 0X1FF | 0X0 |  |  | dBsm |  |  |  |  | ADC
[6 empty] | ARC_OD_Orientation_Obj_26_FR |  | Intel LSB | 21 | 7 |  | 10 | unsigned | 0.01 | -5.11 | -5.11 | 5.12 | 0X0 | 0X3FF | 0X0 |  |  | rad |  |  |  |  | ADC
[6 empty] | ARC_OD_LifeCycle_Obj_26_FR |  | Intel LSB | 25 | 7 |  | 16 | unsigned | 1 | 0 | 0 | 65535 | 0X0 | 0XFFFF | 0X0 | [7 empty] | ADC
[6 empty] | ARC_OD_DistX_Obj_27_FR |  | Intel LSB | 27 | 7 |  | 12 | unsigned | 0.1 | -152 | -152 | 257.5 | 0X0 | 0XFFF | 0X0 |  |  | m |  |  |  |  | ADC
[6 empty] | ARC_OD_VabsX_Obj_27_FR |  | Intel LSB | 28 | 3 |  | 11 | unsigned | 0.125 | -128 | -128 | 127.875 | 0X0 | 0X7FF | 0X0 |  |  | m/s |  |  |  |  | ADC
[6 empty] | ARC_OD_AabsX_Obj_27_FR |  | Intel LSB | 29 | 0 |  | 9 | unsigned | 0.125 | -31.875 | -31.875 | 32 | 0X0 | 0X1FF | 0X0 |  |  | m/s^2 |  |  |  |  | ADC
[6 empty] | ARC_OD_AabsX_Obj_26_FR |  | Intel LSB | 2 | 0 |  | 9 | unsigned | 0.125 | -31.875 | -31.875 | 32 | 0X0 | 0X1FF | 0X0 |  |  | m/s^2 |  |  |  |  | ADC
[6 empty] | ARC_OD_DistY_Obj_27_FR |  | Intel LSB | 31 | 7 |  | 12 | unsigned | 0.0875 | -179.113 | -179.113 | 179.2 | 0X0 | 0XFFF | 0X0 |  |  | m |  |  |  |  | ADC
[6 empty] | ARC_OD_VabsY_Obj_27_FR |  | Intel LSB | 32 | 3 |  | 11 | unsigned | 0.125 | -128 | -128 | 127.875 | 0X0 | 0X7FF | 0X0 |  |  | m/s |  |  |  |  | ADC
[6 empty] | ARC_OD_AabsY_Obj_27_FR |  | Intel LSB | 33 | 0 |  | 9 | unsigned | 0.125 | -31.875 | -31.875 | 32 | 0X0 | 0X1FF | 0X0 |  |  | m/s^2 |  |  |  |  | ADC
[6 empty] | ARC_OD_DistXStd_Obj_27_FR |  | Intel LSB | 35 | 7 |  | 8 | unsigned | 0.05 | 0 | 0 | 12.75 | 0X0 | 0XFF | 0X0 |  |  | m |  |  |  |  | ADC
[6 empty] | ARC_OD_DistYStd_Obj_27_FR |  | Intel LSB | 36 | 7 |  | 8 | unsigned | 0.1 | 0 | 0 | 25.5 | 0X0 | 0XFF | 0X0 |  |  | m |  |  |  |  | ADC
[6 empty] | ARC_OD_VabsXStd_Obj_27_FR |  | Intel LSB | 37 | 7 |  | 7 | unsigned | 0.1 | 0 | 0 | 12.7 | 0X0 | 0X7F | 0X0 |  |  | m/s |  |  |  |  | ADC
[6 empty] | ARC_OD_VabsYStd_Obj_27_FR |  | Intel LSB | 37 | 0 |  | 7 | unsigned | 0.2 | 0 | 0 | 25.4 | 0X0 | 0X7F | 0X0 |  |  | m/s |  |  |  |  | ADC
[6 empty] | ARC_OD_AabsXStd_Obj_27_FR |  | Intel LSB | 38 | 1 |  | 7 | unsigned | 0.25 | 0 | 0 | 31.75 | 0X0 | 0X7F | 0X0 |  |  | m/s^2 |  |  |  |  | ADC
[6 empty] | ARC_OD_Classification_Obj_27_FR |  | Intel LSB | 39 | 2 |  | 3 | unsigned | 1 | 0 | 0 | 7 | 0X0 | 0X7 | 0X0 |  |  |  | 0X0: Unknow 0X1: Person 0X2: Bimo 0X3: Car 0X4: Truck 0X5: Barrier 0X6: Reserved 0X7: Reserved |  |  |  | ADC
[6 empty] | ARC_OD_AabsYStd_Obj_27_FR |  | Intel LSB | 40 | 7 |  | 8 | unsigned | 0.25 | 0 | 0 | 63.75 | 0X0 | 0XFF | 0X0 |  |  | m/s^2 |  |  |  |  | ADC
[6 empty] | ARC_OD_ClassConf_Obj_27_FR |  | Intel LSB | 41 | 7 |  | 7 | unsigned | 1 | 0 | 0 | 127 | 0X0 | 0X7F | 0X0 |  |  | % |  |  |  |  | ADC
[6 empty] | ARC_OD_DistY_Obj_26_FR |  | Intel LSB | 4 | 7 |  | 12 | unsigned | 0.0875 | -179.113 | -179.113 | 179.2 | 0X0 | 0XFFF | 0X0 |  |  | m |  |  |  |  | ADC
[6 empty] | ARC_OD_ProbOfExist_Obj_27_FR |  | Intel LSB | 41 | 0 |  | 7 | unsigned | 1 | 0 | 0 | 127 | 0X0 | 0X7F | 0X0 |  |  | % |  |  |  |  | ADC
[6 empty] | ARC_OD_DynProp_Obj_27_FR |  | Intel LSB | 43 | 2 |  | 3 | unsigned | 1 | 0 | 0 | 7 | 0X0 | 0X7 | 0X0 |  |  |  | 0X0: STATIONAR 0X1: MOVIN 0X2: ONCOMING 0X3: STOPPE 0X4: CROSSING_LEFT2RIGH 0X5: CROSSING_RIGHT2LEF 0X6: RESERVE 0X7: RESERVED |  |  |  | ADC
[6 empty] | ARC_OD_Length_Obj_27_FR |  | Intel LSB | 44 | 0 |  | 7 | unsigned | 0.2 | 0 | 0 | 25.4 | 0X0 | 0X7F | 0X0 |  |  | m |  |  |  |  | ADC
[6 empty] | ARC_OD_MaintenanceState_Obj_0034 |  | Intel LSB | 45 | 1 |  | 2 | unsigned | 1 | 0 | 0 | 3 | 0X0 | 0X3 | 0X0 |  |  |  | 0X0: INVALID 0X1: NEW 0X2: MEASURED 0X3: PREDICTED |  |  |  | ADC
[6 empty] | ARC_OD_Width_Obj_27_FR |  | Intel LSB | 46 | 7 |  | 7 | unsigned | 0.2 | 0 | 0 | 25.4 | 0X0 | 0X7F | 0X0 |  |  | m |  |  |  |  | ADC
[6 empty] | ARC_OD_RCS_Obj_27_FR |  | Intel LSB | 46 | 0 |  | 9 | unsigned | 0.2 | -51.1 | -51.1 | 51.1 | 0X0 | 0X1FF | 0X0 |  |  | dBsm |  |  |  |  | ADC
[6 empty] | ARC_OD_Orientation_Obj_27_FR |  | Intel LSB | 48 | 7 |  | 10 | unsigned | 0.01 | -5.11 | -5.11 | 5.12 | 0X0 | 0X3FF | 0X0 |  |  | rad |  |  |  |  | ADC
[6 empty] | ARC_OD_LifeCycle_Obj_27_FR |  | Intel LSB | 52 | 7 |  | 16 | unsigned | 1 | 0 | 0 | 65535 | 0X0 | 0XFFFF | 0X0 | [7 empty] | ADC
[6 empty] | ARC_OD_ObstacleProb_Obj_26_FR |  | Intel LSB | 55 | 7 |  | 7 | unsigned | 1 | 0 | 0 | 127 | 0X0 | 0X7F | 0X0 |  |  | % |  |  |  |  | ADC
[6 empty] | ARC_OD_ObstacleProb_Obj_27_FR |  | Intel LSB | 56 | 7 |  | 7 | unsigned | 1 | 0 | 0 | 127 | 0X0 | 0X7F | 0X0 |  |  | % |  |  |  |  | ADC
[6 empty] | ARC_OD_VabsY_Obj_26_FR |  | Intel LSB | 5 | 3 |  | 11 | unsigned | 0.125 | -128 | -128 | 127.875 | 0X0 | 0X7FF | 0X0 |  |  | m/s |  |  |  |  | ADC
[6 empty] | ARC_OD_ID_26_FR |  | Intel LSB | 57 | 7 |  | 8 | unsigned | 1 | 0 | 0 | 255 | 0X0 | 0XFF | 0X0 | [7 empty] | ADC
[6 empty] | ARC_OD_ID_27_FR |  | Intel LSB | 58 | 7 |  | 8 | unsigned | 1 | 0 | 0 | 255 | 0X0 | 0XFF | 0X0 | [7 empty] | ADC
[6 empty] | ARC_OD_MsgCounter_Obj_26_27_FR |  | Intel LSB | 61 | 3 |  | 4 | unsigned | 1 | 0 | 0 | 15 | 0X0 | 0XF | 0X0 | [7 empty] | ADC
[6 empty] | ARC_OD_CRC8_Obj_26_27_FR |  | Intel LSB | 63 | 7 |  | 8 | unsigned | 1 | 0 | 0 | 256 | 0X0 | 0X0 | 0X0 | [7 empty] | ADC
[6 empty] | ARC_OD_AabsY_Obj_26_FR |  | Intel LSB | 6 | 0 |  | 9 | unsigned | 0.125 | -31.875 | -31.875 | 32 | 0X0 | 0X1FF | 0X0 |  |  | m/s^2 |  |  |  |  | ADC
[6 empty] | ARC_OD_DistXStd_Obj_26_FR |  | Intel LSB | 8 | 7 |  | 8 | unsigned | 0.05 | 0 | 0 | 12.75 | 0X0 | 0XFF | 0X0 |  |  | m |  |  |  |  | ADC
[6 empty] | ARC_OD_DistYStd_Obj_26_FR |  | Intel LSB | 9 | 7 |  | 8 | unsigned | 0.1 | 0 | 0 | 25.5 | 0X0 | 0XFF | 0X0 |  |  | m |  |  |  |  | ADC
[6 empty] | ARC_OD_VabsXStd_Obj_26_FR |  | Intel LSB | 10 | 7 |  | 7 | unsigned | 0.1 | 0 | 0 | 12.7 | 0X0 | 0X7F | 0X0 |  |  | m/s |  |  |  |  | ADC
[6 empty] | ARC_OD_VabsYStd_Obj_26_FR |  | Intel LSB | 10 | 0 |  | 7 | unsigned | 0.2 | 0 | 0 | 25.4 | 0X0 | 0X7F | 0X0 |  |  | m/s |  |  |  |  | ADC
[6 empty] | ARC_OD_AabsXStd_Obj_26_FR |  | Intel LSB | 11 | 1 |  | 7 | unsigned | 0.25 | 0 | 0 | 31.75 | 0X0 | 0X7F | 0X0 |  |  | m/s^2 |  |  |  |  | ADC
ARC_OD_24_25_FR | CANFD Standard | 0X55D |  | 50 | 64 | [19 empty] | 0 | 0 | 0 | ARC
[6 empty] | DistHeight_Obj_25_FR |  | Intel LSB | 60 | 7 |  | 8 | unsigned | 0.2 | -10 | -10 | 41 | 0X0 | 0XFF | 0X0 |  |  | m |  |  |  |  | ADC
[6 empty] | DistHeight_Obj_24_FR |  | Intel LSB | 59 | 7 |  | 8 | unsigned | 0.2 | -10 | -10 | 41 | 0X0 | 0XFF | 0X0 |  |  | m |  |  |  |  | ADC
[6 empty] | ARC_OD_DistX_Obj_24_FR |  | Intel LSB | 0 | 7 |  | 12 | unsigned | 0.1 | -152 | -152 | 257.5 | 0X0 | 0XFFF | 0X0 |  |  | m |  |  |  |  | ADC
[6 empty] | ARC_OD_Classification_Obj_24_FR |  | Intel LSB | 12 | 2 |  | 3 | unsigned | 1 | 0 | 0 | 7 | 0X0 | 0X7 | 0X0 |  |  |  | 0X0: Unknow 0X1: Person 0X2: Bimo 0X3: Car 0X4: Truck 0X5: Barrier 0X6: Reserved 0X7: Reserved |  |  |  | ADC
[6 empty] | ARC_OD_AabsYStd_Obj_24_FR |  | Intel LSB | 13 | 7 |  | 8 | unsigned | 0.25 | 0 | 0 | 63.75 | 0X0 | 0XFF | 0X0 |  |  | m/s^2 |  |  |  |  | ADC
[6 empty] | ARC_OD_ClassConf_Obj_24_FR |  | Intel LSB | 14 | 7 |  | 7 | unsigned | 1 | 0 | 0 | 127 | 0X0 | 0X7F | 0X0 |  |  | % |  |  |  |  | ADC
[6 empty] | ARC_OD_ProbOfExist_Obj_24_FR |  | Intel LSB | 14 | 0 |  | 7 | unsigned | 1 | 0 | 0 | 127 | 0X0 | 0X7F | 0X0 |  |  | % |  |  |  |  | ADC
[6 empty] | ARC_OD_VabsX_Obj_24_FR |  | Intel LSB | 1 | 3 |  | 11 | unsigned | 0.125 | -128 | -128 | 127.875 | 0X0 | 0X7FF | 0X0 |  |  | m/s |  |  |  |  | ADC
[6 empty] | ARC_OD_DynProp_Obj_24_FR |  | Intel LSB | 16 | 2 |  | 3 | unsigned | 1 | 0 | 0 | 7 | 0X0 | 0X7 | 0X0 |  |  |  | 0X0: MOVING 0X1: STATIONARY 0X2: ONCOMING 0X3: CROSSING_LEFT2RIGHT 0X4: CROSSING_RIGHT2LEFT 0X5: UNKNOWN 0X6: STOPPED 0X7: RESERVED |  |  |  | ADC
[6 empty] | ARC_OD_Length_Obj_24_FR |  | Intel LSB | 17 | 0 |  | 7 | unsigned | 0.2 | 0 | 0 | 25.4 | 0X0 | 0X7F | 0X0 |  |  | m |  |  |  |  | ADC
[6 empty] | ARC_OD_MaintenanceState_Obj_0035 |  | Intel LSB | 18 | 1 |  | 2 | unsigned | 1 | 0 | 0 | 3 | 0X0 | 0X3 | 0X0 |  |  |  | 0X0: INVALID 0X1: NEW 0X2: MEASURED 0X3: PREDICTED |  |  |  | ADC
[6 empty] | ARC_OD_Width_Obj_24_FR |  | Intel LSB | 19 | 7 |  | 7 | unsigned | 0.2 | 0 | 0 | 25.4 | 0X0 | 0X7F | 0X0 |  |  | m |  |  |  |  | ADC
[6 empty] | ARC_OD_RCS_Obj_24_FR |  | Intel LSB | 19 | 0 |  | 9 | unsigned | 0.2 | -51.1 | -51.1 | 51.1 | 0X0 | 0X1FF | 0X0 |  |  | dBsm |  |  |  |  | ADC
[6 empty] | ARC_OD_Orientation_Obj_24_FR |  | Intel LSB | 21 | 7 |  | 10 | unsigned | 0.01 | -5.11 | -5.11 | 5.12 | 0X0 | 0X3FF | 0X0 |  |  | rad |  |  |  |  | ADC
[6 empty] | ARC_OD_LifeCycle_Obj_24_FR |  | Intel LSB | 25 | 7 |  | 16 | unsigned | 1 | 0 | 0 | 65535 | 0X0 | 0XFFFF | 0X0 | [7 empty] | ADC
[6 empty] | ARC_OD_DistX_Obj_25_FR |  | Intel LSB | 27 | 7 |  | 12 | unsigned | 0.1 | -152 | -152 | 257.5 | 0X0 | 0XFFF | 0X0 |  |  | m |  |  |  |  | ADC
[6 empty] | ARC_OD_VabsX_Obj_25_FR |  | Intel LSB | 28 | 3 |  | 11 | unsigned | 0.125 | -128 | -128 | 127.875 | 0X0 | 0X7FF | 0X0 |  |  | m/s |  |  |  |  | ADC
[6 empty] | ARC_OD_AabsX_Obj_25_FR |  | Intel LSB | 29 | 0 |  | 9 | unsigned | 0.125 | -31.875 | -31.875 | 32 | 0X0 | 0X1FF | 0X0 |  |  | m/s^2 |  |  |  |  | ADC
[6 empty] | ARC_OD_AabsX_Obj_24_FR |  | Intel LSB | 2 | 0 |  | 9 | unsigned | 0.125 | -31.875 | -31.875 | 32 | 0X0 | 0X1FF | 0X0 |  |  | m/s^2 |  |  |  |  | ADC
[6 empty] | ARC_OD_DistY_Obj_25_FR |  | Intel LSB | 31 | 7 |  | 12 | unsigned | 0.0875 | -179.113 | -179.113 | 179.2 | 0X0 | 0XFFF | 0X0 |  |  | m |  |  |  |  | ADC
[6 empty] | ARC_OD_VabsY_Obj_25_FR |  | Intel LSB | 32 | 3 |  | 11 | unsigned | 0.125 | -128 | -128 | 127.875 | 0X0 | 0X7FF | 0X0 |  |  | m/s |  |  |  |  | ADC
[6 empty] | ARC_OD_AabsY_Obj_25_FR |  | Intel LSB | 33 | 0 |  | 9 | unsigned | 0.125 | -31.875 | -31.875 | 32 | 0X0 | 0X1FF | 0X0 |  |  | m/s^2 |  |  |  |  | ADC
[6 empty] | ARC_OD_DistXStd_Obj_25_FR |  | Intel LSB | 35 | 7 |  | 8 | unsigned | 0.05 | 0 | 0 | 12.75 | 0X0 | 0XFF | 0X0 |  |  | m |  |  |  |  | ADC
[6 empty] | ARC_OD_DistYStd_Obj_25_FR |  | Intel LSB | 36 | 7 |  | 8 | unsigned | 0.1 | 0 | 0 | 25.5 | 0X0 | 0XFF | 0X0 |  |  | m |  |  |  |  | ADC
[6 empty] | ARC_OD_VabsXStd_Obj_25_FR |  | Intel LSB | 37 | 7 |  | 7 | unsigned | 0.1 | 0 | 0 | 12.7 | 0X0 | 0X7F | 0X0 |  |  | m/s |  |  |  |  | ADC
[6 empty] | ARC_OD_VabsYStd_Obj_25_FR |  | Intel LSB | 37 | 0 |  | 7 | unsigned | 0.2 | 0 | 0 | 25.4 | 0X0 | 0X7F | 0X0 |  |  | m/s |  |  |  |  | ADC
[6 empty] | ARC_OD_AabsXStd_Obj_25_FR |  | Intel LSB | 38 | 1 |  | 7 | unsigned | 0.25 | 0 | 0 | 31.75 | 0X0 | 0X7F | 0X0 |  |  | m/s^2 |  |  |  |  | ADC
[6 empty] | ARC_OD_Classification_Obj_25_FR |  | Intel LSB | 39 | 2 |  | 3 | unsigned | 1 | 0 | 0 | 7 | 0X0 | 0X7 | 0X0 |  |  |  | 0X0: Unknow 0X1: Person 0X2: Bimo 0X3: Car 0X4: Truck 0X5: Barrier 0X6: Reserved 0X7: Reserved |  |  |  | ADC
[6 empty] | ARC_OD_AabsYStd_Obj_25_FR |  | Intel LSB | 40 | 7 |  | 8 | unsigned | 0.25 | 0 | 0 | 63.75 | 0X0 | 0XFF | 0X0 |  |  | m/s^2 |  |  |  |  | ADC
[6 empty] | ARC_OD_ClassConf_Obj_25_FR |  | Intel LSB | 41 | 7 |  | 7 | unsigned | 1 | 0 | 0 | 127 | 0X0 | 0X7F | 0X0 |  |  | % |  |  |  |  | ADC
[6 empty] | ARC_OD_DistY_Obj_24_FR |  | Intel LSB | 4 | 7 |  | 12 | unsigned | 0.0875 | -179.113 | -179.113 | 179.2 | 0X0 | 0XFFF | 0X0 |  |  | m |  |  |  |  | ADC
[6 empty] | ARC_OD_ProbOfExist_Obj_25_FR |  | Intel LSB | 41 | 0 |  | 7 | unsigned | 1 | 0 | 0 | 127 | 0X0 | 0X7F | 0X0 |  |  | % |  |  |  |  | ADC
[6 empty] | ARC_OD_DynProp_Obj_25_FR |  | Intel LSB | 43 | 2 |  | 3 | unsigned | 1 | 0 | 0 | 7 | 0X0 | 0X7 | 0X0 |  |  |  | 0X0: STATIONAR 0X1: MOVIN 0X2: ONCOMING 0X3: STOPPE 0X4: CROSSING_LEFT2RIGH 0X5: CROSSING_RIGHT2LEF 0X6: RESERVE 0X7: RESERVED |  |  |  | ADC
[6 empty] | ARC_OD_Length_Obj_25_FR |  | Intel LSB | 44 | 0 |  | 7 | unsigned | 0.2 | 0 | 0 | 25.4 | 0X0 | 0X7F | 0X0 |  |  | m |  |  |  |  | ADC
[6 empty] | ARC_OD_MaintenanceState_Obj_0036 |  | Intel LSB | 45 | 1 |  | 2 | unsigned | 1 | 0 | 0 | 3 | 0X0 | 0X3 | 0X0 |  |  |  | 0X0: INVALID 0X1: NEW 0X2: MEASURED 0X3: PREDICTED |  |  |  | ADC
[6 empty] | ARC_OD_Width_Obj_25_FR |  | Intel LSB | 46 | 7 |  | 7 | unsigned | 0.2 | 0 | 0 | 25.4 | 0X0 | 0X7F | 0X0 |  |  | m |  |  |  |  | ADC
[6 empty] | ARC_OD_RCS_Obj_25_FR |  | Intel LSB | 46 | 0 |  | 9 | unsigned | 0.2 | -51.1 | -51.1 | 51.1 | 0X0 | 0X1FF | 0X0 |  |  | dBsm |  |  |  |  | ADC
[6 empty] | ARC_OD_Orientation_Obj_25_FR |  | Intel LSB | 48 | 7 |  | 10 | unsigned | 0.01 | -5.11 | -5.11 | 5.12 | 0X0 | 0X3FF | 0X0 |  |  | rad |  |  |  |  | ADC
[6 empty] | ARC_OD_LifeCycle_Obj_25_FR |  | Intel LSB | 52 | 7 |  | 16 | unsigned | 1 | 0 | 0 | 65535 | 0X0 | 0XFFFF | 0X0 | [7 empty] | ADC
[6 empty] | ARC_OD_ObstacleProb_Obj_24_FR |  | Intel LSB | 55 | 7 |  | 7 | unsigned | 1 | 0 | 0 | 127 | 0X0 | 0X7F | 0X0 |  |  | % |  |  |  |  | ADC
[6 empty] | ARC_OD_ObstacleProb_Obj_25_FR |  | Intel LSB | 56 | 7 |  | 7 | unsigned | 1 | 0 | 0 | 127 | 0X0 | 0X7F | 0X0 |  |  | % |  |  |  |  | ADC
[6 empty] | ARC_OD_VabsY_Obj_24_FR |  | Intel LSB | 5 | 3 |  | 11 | unsigned | 0.125 | -128 | -128 | 127.875 | 0X0 | 0X7FF | 0X0 |  |  | m/s |  |  |  |  | ADC
[6 empty] | ARC_OD_ID_24_FR |  | Intel LSB | 57 | 7 |  | 8 | unsigned | 1 | 0 | 0 | 255 | 0X0 | 0XFF | 0X0 | [7 empty] | ADC
[6 empty] | ARC_OD_ID_25_FR |  | Intel LSB | 58 | 7 |  | 8 | unsigned | 1 | 0 | 0 | 255 | 0X0 | 0XFF | 0X0 | [7 empty] | ADC
[6 empty] | ARC_OD_MsgCounter_Obj_24_25_FR |  | Intel LSB | 61 | 3 |  | 4 | unsigned | 1 | 0 | 0 | 15 | 0X0 | 0XF | 0X0 | [7 empty] | ADC
[6 empty] | ARC_OD_CRC8_Obj_24_25_FR |  | Intel LSB | 63 | 7 |  | 8 | unsigned | 1 | 0 | 0 | 256 | 0X0 | 0X0 | 0X0 | [7 empty] | ADC
[6 empty] | ARC_OD_AabsY_Obj_24_FR |  | Intel LSB | 6 | 0 |  | 9 | unsigned | 0.125 | -31.875 | -31.875 | 32 | 0X0 | 0X1FF | 0X0 |  |  | m/s^2 |  |  |  |  | ADC
[6 empty] | ARC_OD_DistXStd_Obj_24_FR |  | Intel LSB | 8 | 7 |  | 8 | unsigned | 0.05 | 0 | 0 | 12.75 | 0X0 | 0XFF | 0X0 |  |  | m |  |  |  |  | ADC
[6 empty] | ARC_OD_DistYStd_Obj_24_FR |  | Intel LSB | 9 | 7 |  | 8 | unsigned | 0.1 | 0 | 0 | 25.5 | 0X0 | 0XFF | 0X0 |  |  | m |  |  |  |  | ADC
[6 empty] | ARC_OD_VabsXStd_Obj_24_FR |  | Intel LSB | 10 | 7 |  | 7 | unsigned | 0.1 | 0 | 0 | 12.7 | 0X0 | 0X7F | 0X0 |  |  | m/s |  |  |  |  | ADC
[6 empty] | ARC_OD_VabsYStd_Obj_24_FR |  | Intel LSB | 10 | 0 |  | 7 | unsigned | 0.2 | 0 | 0 | 25.4 | 0X0 | 0X7F | 0X0 |  |  | m/s |  |  |  |  | ADC
[6 empty] | ARC_OD_AabsXStd_Obj_24_FR |  | Intel LSB | 11 | 1 |  | 7 | unsigned | 0.25 | 0 | 0 | 31.75 | 0X0 | 0X7F | 0X0 |  |  | m/s^2 |  |  |  |  | ADC
ARC_OD_22_23_FR | CANFD Standard | 0X55C |  | 50 | 64 | [19 empty] | 0 | 0 | 0 | ARC
[6 empty] | DistHeight_Obj_23_FR |  | Intel LSB | 60 | 7 |  | 8 | unsigned | 0.2 | -10 | -10 | 41 | 0X0 | 0XFF | 0X0 |  |  | m |  |  |  |  | ADC
[6 empty] | DistHeight_Obj_22_FR |  | Intel LSB | 59 | 7 |  | 8 | unsigned | 0.2 | -10 | -10 | 41 | 0X0 | 0XFF | 0X0 |  |  | m |  |  |  |  | ADC
[6 empty] | ARC_OD_DistX_Obj_22_FR |  | Intel LSB | 0 | 7 |  | 12 | unsigned | 0.1 | -152 | -152 | 257.5 | 0X0 | 0XFFF | 0X0 |  |  | m |  |  |  |  | ADC
[6 empty] | ARC_OD_Classification_Obj_22_FR |  | Intel LSB | 12 | 2 |  | 3 | unsigned | 1 | 0 | 0 | 7 | 0X0 | 0X7 | 0X0 |  |  |  | 0X0: Unknow 0X1: Person 0X2: Bimo 0X3: Car 0X4: Truck 0X5: Barrier 0X6: Reserved 0X7: Reserved |  |  |  | ADC
[6 empty] | ARC_OD_AabsYStd_Obj_22_FR |  | Intel LSB | 13 | 7 |  | 8 | unsigned | 0.25 | 0 | 0 | 63.75 | 0X0 | 0XFF | 0X0 |  |  | m/s^2 |  |  |  |  | ADC
[6 empty] | ARC_OD_ClassConf_Obj_22_FR |  | Intel LSB | 14 | 7 |  | 7 | unsigned | 1 | 0 | 0 | 127 | 0X0 | 0X7F | 0X0 |  |  | % |  |  |  |  | ADC
[6 empty] | ARC_OD_ProbOfExist_Obj_22_FR |  | Intel LSB | 14 | 0 |  | 7 | unsigned | 1 | 0 | 0 | 127 | 0X0 | 0X7F | 0X0 |  |  | % |  |  |  |  | ADC
[6 empty] | ARC_OD_VabsX_Obj_22_FR |  | Intel LSB | 1 | 3 |  | 11 | unsigned | 0.125 | -128 | -128 | 127.875 | 0X0 | 0X7FF | 0X0 |  |  | m/s |  |  |  |  | ADC
[6 empty] | ARC_OD_DynProp_Obj_22_FR |  | Intel LSB | 16 | 2 |  | 3 | unsigned | 1 | 0 | 0 | 7 | 0X0 | 0X7 | 0X0 |  |  |  | 0X0: MOVING 0X1: STATIONARY 0X2: ONCOMING 0X3: CROSSING_LEFT2RIGHT 0X4: CROSSING_RIGHT2LEFT 0X5: UNKNOWN 0X6: STOPPED 0X7: RESERVED |  |  |  | ADC
[6 empty] | ARC_OD_Length_Obj_22_FR |  | Intel LSB | 17 | 0 |  | 7 | unsigned | 0.2 | 0 | 0 | 25.4 | 0X0 | 0X7F | 0X0 |  |  | m |  |  |  |  | ADC
[6 empty] | ARC_OD_MaintenanceState_Obj_0037 |  | Intel LSB | 18 | 1 |  | 2 | unsigned | 1 | 0 | 0 | 3 | 0X0 | 0X3 | 0X0 |  |  |  | 0X0: INVALID 0X1: NEW 0X2: MEASURED 0X3: PREDICTED |  |  |  | ADC
[6 empty] | ARC_OD_Width_Obj_22_FR |  | Intel LSB | 19 | 7 |  | 7 | unsigned | 0.2 | 0 | 0 | 25.4 | 0X0 | 0X7F | 0X0 |  |  | m |  |  |  |  | ADC
[6 empty] | ARC_OD_RCS_Obj_22_FR |  | Intel LSB | 19 | 0 |  | 9 | unsigned | 0.2 | -51.1 | -51.1 | 51.1 | 0X0 | 0X1FF | 0X0 |  |  | dBsm |  |  |  |  | ADC
[6 empty] | ARC_OD_Orientation_Obj_22_FR |  | Intel LSB | 21 | 7 |  | 10 | unsigned | 0.01 | -5.11 | -5.11 | 5.12 | 0X0 | 0X3FF | 0X0 |  |  | rad |  |  |  |  | ADC
[6 empty] | ARC_OD_LifeCycle_Obj_22_FR |  | Intel LSB | 25 | 7 |  | 16 | unsigned | 1 | 0 | 0 | 65535 | 0X0 | 0XFFFF | 0X0 | [7 empty] | ADC
[6 empty] | ARC_OD_DistX_Obj_23_FR |  | Intel LSB | 27 | 7 |  | 12 | unsigned | 0.1 | -152 | -152 | 257.5 | 0X0 | 0XFFF | 0X0 |  |  | m |  |  |  |  | ADC
[6 empty] | ARC_OD_VabsX_Obj_23_FR |  | Intel LSB | 28 | 3 |  | 11 | unsigned | 0.125 | -128 | -128 | 127.875 | 0X0 | 0X7FF | 0X0 |  |  | m/s |  |  |  |  | ADC
[6 empty] | ARC_OD_AabsX_Obj_23_FR |  | Intel LSB | 29 | 0 |  | 9 | unsigned | 0.125 | -31.875 | -31.875 | 32 | 0X0 | 0X1FF | 0X0 |  |  | m/s^2 |  |  |  |  | ADC
[6 empty] | ARC_OD_AabsX_Obj_22_FR |  | Intel LSB | 2 | 0 |  | 9 | unsigned | 0.125 | -31.875 | -31.875 | 32 | 0X0 | 0X1FF | 0X0 |  |  | m/s^2 |  |  |  |  | ADC
[6 empty] | ARC_OD_DistY_Obj_23_FR |  | Intel LSB | 31 | 7 |  | 12 | unsigned | 0.0875 | -179.113 | -179.113 | 179.2 | 0X0 | 0XFFF | 0X0 |  |  | m |  |  |  |  | ADC
[6 empty] | ARC_OD_VabsY_Obj_23_FR |  | Intel LSB | 32 | 3 |  | 11 | unsigned | 0.125 | -128 | -128 | 127.875 | 0X0 | 0X7FF | 0X0 |  |  | m/s |  |  |  |  | ADC
[6 empty] | ARC_OD_AabsY_Obj_23_FR |  | Intel LSB | 33 | 0 |  | 9 | unsigned | 0.125 | -31.875 | -31.875 | 32 | 0X0 | 0X1FF | 0X0 |  |  | m/s^2 |  |  |  |  | ADC
[6 empty] | ARC_OD_DistXStd_Obj_23_FR |  | Intel LSB | 35 | 7 |  | 8 | unsigned | 0.05 | 0 | 0 | 12.75 | 0X0 | 0XFF | 0X0 |  |  | m |  |  |  |  | ADC
[6 empty] | ARC_OD_DistYStd_Obj_23_FR |  | Intel LSB | 36 | 7 |  | 8 | unsigned | 0.1 | 0 | 0 | 25.5 | 0X0 | 0XFF | 0X0 |  |  | m |  |  |  |  | ADC
[6 empty] | ARC_OD_VabsXStd_Obj_23_FR |  | Intel LSB | 37 | 7 |  | 7 | unsigned | 0.1 | 0 | 0 | 12.7 | 0X0 | 0X7F | 0X0 |  |  | m/s |  |  |  |  | ADC
[6 empty] | ARC_OD_VabsYStd_Obj_23_FR |  | Intel LSB | 37 | 0 |  | 7 | unsigned | 0.2 | 0 | 0 | 25.4 | 0X0 | 0X7F | 0X0 |  |  | m/s |  |  |  |  | ADC
[6 empty] | ARC_OD_AabsXStd_Obj_23_FR |  | Intel LSB | 38 | 1 |  | 7 | unsigned | 0.25 | 0 | 0 | 31.75 | 0X0 | 0X7F | 0X0 |  |  | m/s^2 |  |  |  |  | ADC
[6 empty] | ARC_OD_Classification_Obj_23_FR |  | Intel LSB | 39 | 2 |  | 3 | unsigned | 1 | 0 | 0 | 7 | 0X0 | 0X7 | 0X0 |  |  |  | 0X0: Unknow 0X1: Person 0X2: Bimo 0X3: Car 0X4: Truck 0X5: Barrier 0X6: Reserved 0X7: Reserved |  |  |  | ADC
[6 empty] | ARC_OD_AabsYStd_Obj_23_FR |  | Intel LSB | 40 | 7 |  | 8 | unsigned | 0.25 | 0 | 0 | 63.75 | 0X0 | 0XFF | 0X0 |  |  | m/s^2 |  |  |  |  | ADC
[6 empty] | ARC_OD_ClassConf_Obj_23_FR |  | Intel LSB | 41 | 7 |  | 7 | unsigned | 1 | 0 | 0 | 127 | 0X0 | 0X7F | 0X0 |  |  | % |  |  |  |  | ADC
[6 empty] | ARC_OD_DistY_Obj_22_FR |  | Intel LSB | 4 | 7 |  | 12 | unsigned | 0.0875 | -179.113 | -179.113 | 179.2 | 0X0 | 0XFFF | 0X0 |  |  | m |  |  |  |  | ADC
[6 empty] | ARC_OD_ProbOfExist_Obj_23_FR |  | Intel LSB | 41 | 0 |  | 7 | unsigned | 1 | 0 | 0 | 127 | 0X0 | 0X7F | 0X0 |  |  | % |  |  |  |  | ADC
[6 empty] | ARC_OD_DynProp_Obj_23_FR |  | Intel LSB | 43 | 2 |  | 3 | unsigned | 1 | 0 | 0 | 7 | 0X0 | 0X7 | 0X0 |  |  |  | 0X0: STATIONAR 0X1: MOVIN 0X2: ONCOMING 0X3: STOPPE 0X4: CROSSING_LEFT2RIGH 0X5: CROSSING_RIGHT2LEF 0X6: RESERVE 0X7: RESERVED |  |  |  | ADC
[6 empty] | ARC_OD_Length_Obj_23_FR |  | Intel LSB | 44 | 0 |  | 7 | unsigned | 0.2 | 0 | 0 | 25.4 | 0X0 | 0X7F | 0X0 |  |  | m |  |  |  |  | ADC
[6 empty] | ARC_OD_MaintenanceState_Obj_0038 |  | Intel LSB | 45 | 1 |  | 2 | unsigned | 1 | 0 | 0 | 3 | 0X0 | 0X3 | 0X0 |  |  |  | 0X0: INVALID 0X1: NEW 0X2: MEASURED 0X3: PREDICTED |  |  |  | ADC
[6 empty] | ARC_OD_Width_Obj_23_FR |  | Intel LSB | 46 | 7 |  | 7 | unsigned | 0.2 | 0 | 0 | 25.4 | 0X0 | 0X7F | 0X0 |  |  | m |  |  |  |  | ADC
[6 empty] | ARC_OD_RCS_Obj_23_FR |  | Intel LSB | 46 | 0 |  | 9 | unsigned | 0.2 | -51.1 | -51.1 | 51.1 | 0X0 | 0X1FF | 0X0 |  |  | dBsm |  |  |  |  | ADC
[6 empty] | ARC_OD_Orientation_Obj_23_FR |  | Intel LSB | 48 | 7 |  | 10 | unsigned | 0.01 | -5.11 | -5.11 | 5.12 | 0X0 | 0X3FF | 0X0 |  |  | rad |  |  |  |  | ADC
[6 empty] | ARC_OD_LifeCycle_Obj_23_FR |  | Intel LSB | 52 | 7 |  | 16 | unsigned | 1 | 0 | 0 | 65535 | 0X0 | 0XFFFF | 0X0 | [7 empty] | ADC
[6 empty] | ARC_OD_ObstacleProb_Obj_22_FR |  | Intel LSB | 55 | 7 |  | 7 | unsigned | 1 | 0 | 0 | 127 | 0X0 | 0X7F | 0X0 |  |  | % |  |  |  |  | ADC
[6 empty] | ARC_OD_ObstacleProb_Obj_23_FR |  | Intel LSB | 56 | 7 |  | 7 | unsigned | 1 | 0 | 0 | 127 | 0X0 | 0X7F | 0X0 |  |  | % |  |  |  |  | ADC
[6 empty] | ARC_OD_VabsY_Obj_22_FR |  | Intel LSB | 5 | 3 |  | 11 | unsigned | 0.125 | -128 | -128 | 127.875 | 0X0 | 0X7FF | 0X0 |  |  | m/s |  |  |  |  | ADC
[6 empty] | ARC_OD_ID_22_FR |  | Intel LSB | 57 | 7 |  | 8 | unsigned | 1 | 0 | 0 | 255 | 0X0 | 0XFF | 0X0 | [7 empty] | ADC
[6 empty] | ARC_OD_ID_23_FR |  | Intel LSB | 58 | 7 |  | 8 | unsigned | 1 | 0 | 0 | 255 | 0X0 | 0XFF | 0X0 | [7 empty] | ADC
[6 empty] | ARC_OD_MsgCounter_Obj_22_23_FR |  | Intel LSB | 61 | 3 |  | 4 | unsigned | 1 | 0 | 0 | 15 | 0X0 | 0XF | 0X0 | [7 empty] | ADC
[6 empty] | ARC_OD_CRC8_Obj_22_23_FR |  | Intel LSB | 63 | 7 |  | 8 | unsigned | 1 | 0 | 0 | 256 | 0X0 | 0X0 | 0X0 | [7 empty] | ADC
[6 empty] | ARC_OD_AabsY_Obj_22_FR |  | Intel LSB | 6 | 0 |  | 9 | unsigned | 0.125 | -31.875 | -31.875 | 32 | 0X0 | 0X1FF | 0X0 |  |  | m/s^2 |  |  |  |  | ADC
[6 empty] | ARC_OD_DistXStd_Obj_22_FR |  | Intel LSB | 8 | 7 |  | 8 | unsigned | 0.05 | 0 | 0 | 12.75 | 0X0 | 0XFF | 0X0 |  |  | m |  |  |  |  | ADC
[6 empty] | ARC_OD_DistYStd_Obj_22_FR |  | Intel LSB | 9 | 7 |  | 8 | unsigned | 0.1 | 0 | 0 | 25.5 | 0X0 | 0XFF | 0X0 |  |  | m |  |  |  |  | ADC
[6 empty] | ARC_OD_VabsXStd_Obj_22_FR |  | Intel LSB | 10 | 7 |  | 7 | unsigned | 0.1 | 0 | 0 | 12.7 | 0X0 | 0X7F | 0X0 |  |  | m/s |  |  |  |  | ADC
[6 empty] | ARC_OD_VabsYStd_Obj_22_FR |  | Intel LSB | 10 | 0 |  | 7 | unsigned | 0.2 | 0 | 0 | 25.4 | 0X0 | 0X7F | 0X0 |  |  | m/s |  |  |  |  | ADC
[6 empty] | ARC_OD_AabsXStd_Obj_22_FR |  | Intel LSB | 11 | 1 |  | 7 | unsigned | 0.25 | 0 | 0 | 31.75 | 0X0 | 0X7F | 0X0 |  |  | m/s^2 |  |  |  |  | ADC
ARC_OD_20_21_FR | CANFD Standard | 0X55B |  | 50 | 64 | [19 empty] | 0 | 0 | 0 | ARC
[6 empty] | DistHeight_Obj_21_FR |  | Intel LSB | 60 | 7 |  | 8 | unsigned | 0.2 | -10 | -10 | 41 | 0X0 | 0XFF | 0X0 |  |  | m |  |  |  |  | ADC
[6 empty] | DistHeight_Obj_20_FR |  | Intel LSB | 59 | 7 |  | 8 | unsigned | 0.2 | -10 | -10 | 41 | 0X0 | 0XFF | 0X0 |  |  | m |  |  |  |  | ADC
[6 empty] | ARC_OD_DistX_Obj_20_FR |  | Intel LSB | 0 | 7 |  | 12 | unsigned | 0.1 | -152 | -152 | 257.5 | 0X0 | 0XFFF | 0X0 |  |  | m |  |  |  |  | ADC
[6 empty] | ARC_OD_Classification_Obj_20_FR |  | Intel LSB | 12 | 2 |  | 3 | unsigned | 1 | 0 | 0 | 7 | 0X0 | 0X7 | 0X0 |  |  |  | 0X0: Unknow 0X1: Person 0X2: Bimo 0X3: Car 0X4: Truck 0X5: Barrier 0X6: Reserved 0X7: Reserved |  |  |  | ADC
[6 empty] | ARC_OD_AabsYStd_Obj_20_FR |  | Intel LSB | 13 | 7 |  | 8 | unsigned | 0.25 | 0 | 0 | 63.75 | 0X0 | 0XFF | 0X0 |  |  | m/s^2 |  |  |  |  | ADC
[6 empty] | ARC_OD_ClassConf_Obj_20_FR |  | Intel LSB | 14 | 7 |  | 7 | unsigned | 1 | 0 | 0 | 127 | 0X0 | 0X7F | 0X0 |  |  | % |  |  |  |  | ADC
[6 empty] | ARC_OD_ProbOfExist_Obj_20_FR |  | Intel LSB | 14 | 0 |  | 7 | unsigned | 1 | 0 | 0 | 127 | 0X0 | 0X7F | 0X0 |  |  | % |  |  |  |  | ADC
[6 empty] | ARC_OD_VabsX_Obj_20_FR |  | Intel LSB | 1 | 3 |  | 11 | unsigned | 0.125 | -128 | -128 | 127.875 | 0X0 | 0X7FF | 0X0 |  |  | m/s |  |  |  |  | ADC
[6 empty] | ARC_OD_DynProp_Obj_20_FR |  | Intel LSB | 16 | 2 |  | 3 | unsigned | 1 | 0 | 0 | 7 | 0X0 | 0X7 | 0X0 |  |  |  | 0X0: MOVING 0X1: STATIONARY 0X2: ONCOMING 0X3: CROSSING_LEFT2RIGHT 0X4: CROSSING_RIGHT2LEFT 0X5: UNKNOWN 0X6: STOPPED 0X7: RESERVED |  |  |  | ADC
[6 empty] | ARC_OD_Length_Obj_20_FR |  | Intel LSB | 17 | 0 |  | 7 | unsigned | 0.2 | 0 | 0 | 25.4 | 0X0 | 0X7F | 0X0 |  |  | m |  |  |  |  | ADC
[6 empty] | ARC_OD_MaintenanceState_Obj_0039 |  | Intel LSB | 18 | 1 |  | 2 | unsigned | 1 | 0 | 0 | 3 | 0X0 | 0X3 | 0X0 |  |  |  | 0X0: INVALID 0X1: NEW 0X2: MEASURED 0X3: PREDICTED |  |  |  | ADC
[6 empty] | ARC_OD_Width_Obj_20_FR |  | Intel LSB | 19 | 7 |  | 7 | unsigned | 0.2 | 0 | 0 | 25.4 | 0X0 | 0X7F | 0X0 |  |  | m |  |  |  |  | ADC
[6 empty] | ARC_OD_RCS_Obj_20_FR |  | Intel LSB | 19 | 0 |  | 9 | unsigned | 0.2 | -51.1 | -51.1 | 51.1 | 0X0 | 0X1FF | 0X0 |  |  | dBsm |  |  |  |  | ADC
[6 empty] | ARC_OD_Orientation_Obj_20_FR |  | Intel LSB | 21 | 7 |  | 10 | unsigned | 0.01 | -5.11 | -5.11 | 5.12 | 0X0 | 0X3FF | 0X0 |  |  | rad |  |  |  |  | ADC
[6 empty] | ARC_OD_LifeCycle_Obj_20_FR |  | Intel LSB | 25 | 7 |  | 16 | unsigned | 1 | 0 | 0 | 65535 | 0X0 | 0XFFFF | 0X0 | [7 empty] | ADC
[6 empty] | ARC_OD_DistX_Obj_21_FR |  | Intel LSB | 27 | 7 |  | 12 | unsigned | 0.1 | -152 | -152 | 257.5 | 0X0 | 0XFFF | 0X0 |  |  | m |  |  |  |  | ADC
[6 empty] | ARC_OD_VabsX_Obj_21_FR |  | Intel LSB | 28 | 3 |  | 11 | unsigned | 0.125 | -128 | -128 | 127.875 | 0X0 | 0X7FF | 0X0 |  |  | m/s |  |  |  |  | ADC
[6 empty] | ARC_OD_AabsX_Obj_21_FR |  | Intel LSB | 29 | 0 |  | 9 | unsigned | 0.125 | -31.875 | -31.875 | 32 | 0X0 | 0X1FF | 0X0 |  |  | m/s^2 |  |  |  |  | ADC
[6 empty] | ARC_OD_AabsX_Obj_20_FR |  | Intel LSB | 2 | 0 |  | 9 | unsigned | 0.125 | -31.875 | -31.875 | 32 | 0X0 | 0X1FF | 0X0 |  |  | m/s^2 |  |  |  |  | ADC
[6 empty] | ARC_OD_DistY_Obj_21_FR |  | Intel LSB | 31 | 7 |  | 12 | unsigned | 0.0875 | -179.113 | -179.113 | 179.2 | 0X0 | 0XFFF | 0X0 |  |  | m |  |  |  |  | ADC
[6 empty] | ARC_OD_VabsY_Obj_21_FR |  | Intel LSB | 32 | 3 |  | 11 | unsigned | 0.125 | -128 | -128 | 127.875 | 0X0 | 0X7FF | 0X0 |  |  | m/s |  |  |  |  | ADC
[6 empty] | ARC_OD_AabsY_Obj_21_FR |  | Intel LSB | 33 | 0 |  | 9 | unsigned | 0.125 | -31.875 | -31.875 | 32 | 0X0 | 0X1FF | 0X0 |  |  | m/s^2 |  |  |  |  | ADC
[6 empty] | ARC_OD_DistXStd_Obj_21_FR |  | Intel LSB | 35 | 7 |  | 8 | unsigned | 0.05 | 0 | 0 | 12.75 | 0X0 | 0XFF | 0X0 |  |  | m |  |  |  |  | ADC
[6 empty] | ARC_OD_DistYStd_Obj_21_FR |  | Intel LSB | 36 | 7 |  | 8 | unsigned | 0.1 | 0 | 0 | 25.5 | 0X0 | 0XFF | 0X0 |  |  | m |  |  |  |  | ADC
[6 empty] | ARC_OD_VabsXStd_Obj_21_FR |  | Intel LSB | 37 | 7 |  | 7 | unsigned | 0.1 | 0 | 0 | 12.7 | 0X0 | 0X7F | 0X0 |  |  | m/s |  |  |  |  | ADC
[6 empty] | ARC_OD_VabsYStd_Obj_21_FR |  | Intel LSB | 37 | 0 |  | 7 | unsigned | 0.2 | 0 | 0 | 25.4 | 0X0 | 0X7F | 0X0 |  |  | m/s |  |  |  |  | ADC
[6 empty] | ARC_OD_AabsXStd_Obj_21_FR |  | Intel LSB | 38 | 1 |  | 7 | unsigned | 0.25 | 0 | 0 | 31.75 | 0X0 | 0X7F | 0X0 |  |  | m/s^2 |  |  |  |  | ADC
[6 empty] | ARC_OD_Classification_Obj_21_FR |  | Intel LSB | 39 | 2 |  | 3 | unsigned | 1 | 0 | 0 | 7 | 0X0 | 0X7 | 0X0 |  |  |  | 0X0: Unknow 0X1: Person 0X2: Bimo 0X3: Car 0X4: Truck 0X5: Barrier 0X6: Reserved 0X7: Reserved |  |  |  | ADC
[6 empty] | ARC_OD_AabsYStd_Obj_21_FR |  | Intel LSB | 40 | 7 |  | 8 | unsigned | 0.25 | 0 | 0 | 63.75 | 0X0 | 0XFF | 0X0 |  |  | m/s^2 |  |  |  |  | ADC
[6 empty] | ARC_OD_ClassConf_Obj_21_FR |  | Intel LSB | 41 | 7 |  | 7 | unsigned | 1 | 0 | 0 | 127 | 0X0 | 0X7F | 0X0 |  |  | % |  |  |  |  | ADC
[6 empty] | ARC_OD_DistY_Obj_20_FR |  | Intel LSB | 4 | 7 |  | 12 | unsigned | 0.0875 | -179.113 | -179.113 | 179.2 | 0X0 | 0XFFF | 0X0 |  |  | m |  |  |  |  | ADC
[6 empty] | ARC_OD_ProbOfExist_Obj_21_FR |  | Intel LSB | 41 | 0 |  | 7 | unsigned | 1 | 0 | 0 | 127 | 0X0 | 0X7F | 0X0 |  |  | % |  |  |  |  | ADC
[6 empty] | ARC_OD_DynProp_Obj_21_FR |  | Intel LSB | 43 | 2 |  | 3 | unsigned | 1 | 0 | 0 | 7 | 0X0 | 0X7 | 0X0 |  |  |  | 0X0: STATIONAR 0X1: MOVIN 0X2: ONCOMING 0X3: STOPPE 0X4: CROSSING_LEFT2RIGH 0X5: CROSSING_RIGHT2LEF 0X6: RESERVE 0X7: RESERVED |  |  |  | ADC
[6 empty] | ARC_OD_Length_Obj_21_FR |  | Intel LSB | 44 | 0 |  | 7 | unsigned | 0.2 | 0 | 0 | 25.4 | 0X0 | 0X7F | 0X0 |  |  | m |  |  |  |  | ADC
[6 empty] | ARC_OD_MaintenanceState_Obj_0040 |  | Intel LSB | 45 | 1 |  | 2 | unsigned | 1 | 0 | 0 | 3 | 0X0 | 0X3 | 0X0 |  |  |  | 0X0: INVALID 0X1: NEW 0X2: MEASURED 0X3: PREDICTED |  |  |  | ADC
[6 empty] | ARC_OD_Width_Obj_21_FR |  | Intel LSB | 46 | 7 |  | 7 | unsigned | 0.2 | 0 | 0 | 25.4 | 0X0 | 0X7F | 0X0 |  |  | m |  |  |  |  | ADC
[6 empty] | ARC_OD_RCS_Obj_21_FR |  | Intel LSB | 46 | 0 |  | 9 | unsigned | 0.2 | -51.1 | -51.1 | 51.1 | 0X0 | 0X1FF | 0X0 |  |  | dBsm |  |  |  |  | ADC
[6 empty] | ARC_OD_Orientation_Obj_21_FR |  | Intel LSB | 48 | 7 |  | 10 | unsigned | 0.01 | -5.11 | -5.11 | 5.12 | 0X0 | 0X3FF | 0X0 |  |  | rad |  |  |  |  | ADC
[6 empty] | ARC_OD_LifeCycle_Obj_21_FR |  | Intel LSB | 52 | 7 |  | 16 | unsigned | 1 | 0 | 0 | 65535 | 0X0 | 0XFFFF | 0X0 | [7 empty] | ADC
[6 empty] | ARC_OD_ObstacleProb_Obj_20_FR |  | Intel LSB | 55 | 7 |  | 7 | unsigned | 1 | 0 | 0 | 127 | 0X0 | 0X7F | 0X0 |  |  | % |  |  |  |  | ADC
[6 empty] | ARC_OD_ObstacleProb_Obj_21_FR |  | Intel LSB | 56 | 7 |  | 7 | unsigned | 1 | 0 | 0 | 127 | 0X0 | 0X7F | 0X0 |  |  | % |  |  |  |  | ADC
[6 empty] | ARC_OD_VabsY_Obj_20_FR |  | Intel LSB | 5 | 3 |  | 11 | unsigned | 0.125 | -128 | -128 | 127.875 | 0X0 | 0X7FF | 0X0 |  |  | m/s |  |  |  |  | ADC
[6 empty] | ARC_OD_ID_20_FR |  | Intel LSB | 57 | 7 |  | 8 | unsigned | 1 | 0 | 0 | 255 | 0X0 | 0XFF | 0X0 | [7 empty] | ADC
[6 empty] | ARC_OD_ID_21_FR |  | Intel LSB | 58 | 7 |  | 8 | unsigned | 1 | 0 | 0 | 255 | 0X0 | 0XFF | 0X0 | [7 empty] | ADC
[6 empty] | ARC_OD_MsgCounter_Obj_20_21_FR |  | Intel LSB | 61 | 3 |  | 4 | unsigned | 1 | 0 | 0 | 15 | 0X0 | 0XF | 0X0 | [7 empty] | ADC
[6 empty] | ARC_OD_CRC8_Obj_20_21_FR |  | Intel LSB | 63 | 7 |  | 8 | unsigned | 1 | 0 | 0 | 256 | 0X0 | 0X0 | 0X0 | [7 empty] | ADC
[6 empty] | ARC_OD_AabsY_Obj_20_FR |  | Intel LSB | 6 | 0 |  | 9 | unsigned | 0.125 | -31.875 | -31.875 | 32 | 0X0 | 0X1FF | 0X0 |  |  | m/s^2 |  |  |  |  | ADC
[6 empty] | ARC_OD_DistXStd_Obj_20_FR |  | Intel LSB | 8 | 7 |  | 8 | unsigned | 0.05 | 0 | 0 | 12.75 | 0X0 | 0XFF | 0X0 |  |  | m |  |  |  |  | ADC
[6 empty] | ARC_OD_DistYStd_Obj_20_FR |  | Intel LSB | 9 | 7 |  | 8 | unsigned | 0.1 | 0 | 0 | 25.5 | 0X0 | 0XFF | 0X0 |  |  | m |  |  |  |  | ADC
[6 empty] | ARC_OD_VabsXStd_Obj_20_FR |  | Intel LSB | 10 | 7 |  | 7 | unsigned | 0.1 | 0 | 0 | 12.7 | 0X0 | 0X7F | 0X0 |  |  | m/s |  |  |  |  | ADC
[6 empty] | ARC_OD_VabsYStd_Obj_20_FR |  | Intel LSB | 10 | 0 |  | 7 | unsigned | 0.2 | 0 | 0 | 25.4 | 0X0 | 0X7F | 0X0 |  |  | m/s |  |  |  |  | ADC
[6 empty] | ARC_OD_AabsXStd_Obj_20_FR |  | Intel LSB | 11 | 1 |  | 7 | unsigned | 0.25 | 0 | 0 | 31.75 | 0X0 | 0X7F | 0X0 |  |  | m/s^2 |  |  |  |  | ADC
ARC_OD_18_19_FR | CANFD Standard | 0X55A |  | 50 | 64 | [19 empty] | 0 | 0 | 0 | ARC
[6 empty] | DistHeight_Obj_19_FR |  | Intel LSB | 60 | 7 |  | 8 | unsigned | 0.2 | -10 | -10 | 41 | 0X0 | 0XFF | 0X0 |  |  | m |  |  |  |  | ADC
[6 empty] | DistHeight_Obj_18_FR |  | Intel LSB | 59 | 7 |  | 8 | unsigned | 0.2 | -10 | -10 | 41 | 0X0 | 0XFF | 0X0 |  |  | m |  |  |  |  | ADC
[6 empty] | ARC_OD_DistX_Obj_18_FR |  | Intel LSB | 0 | 7 |  | 12 | unsigned | 0.1 | -152 | -152 | 257.5 | 0X0 | 0XFFF | 0X0 |  |  | m |  |  |  |  | ADC
[6 empty] | ARC_OD_Classification_Obj_18_FR |  | Intel LSB | 12 | 2 |  | 3 | unsigned | 1 | 0 | 0 | 7 | 0X0 | 0X7 | 0X0 |  |  |  | 0X0: Unknow 0X1: Person 0X2: Bimo 0X3: Car 0X4: Truck 0X5: Barrier 0X6: Reserved 0X7: Reserved |  |  |  | ADC
[6 empty] | ARC_OD_AabsYStd_Obj_18_FR |  | Intel LSB | 13 | 7 |  | 8 | unsigned | 0.25 | 0 | 0 | 63.75 | 0X0 | 0XFF | 0X0 |  |  | m/s^2 |  |  |  |  | ADC
[6 empty] | ARC_OD_ClassConf_Obj_18_FR |  | Intel LSB | 14 | 7 |  | 7 | unsigned | 1 | 0 | 0 | 127 | 0X0 | 0X7F | 0X0 |  |  | % |  |  |  |  | ADC
[6 empty] | ARC_OD_ProbOfExist_Obj_18_FR |  | Intel LSB | 14 | 0 |  | 7 | unsigned | 1 | 0 | 0 | 127 | 0X0 | 0X7F | 0X0 |  |  | % |  |  |  |  | ADC
[6 empty] | ARC_OD_VabsX_Obj_18_FR |  | Intel LSB | 1 | 3 |  | 11 | unsigned | 0.125 | -128 | -128 | 127.875 | 0X0 | 0X7FF | 0X0 |  |  | m/s |  |  |  |  | ADC
[6 empty] | ARC_OD_DynProp_Obj_18_FR |  | Intel LSB | 16 | 2 |  | 3 | unsigned | 1 | 0 | 0 | 7 | 0X0 | 0X7 | 0X0 |  |  |  | 0X0: MOVING 0X1: STATIONARY 0X2: ONCOMING 0X3: CROSSING_LEFT2RIGHT 0X4: CROSSING_RIGHT2LEFT 0X5: UNKNOWN 0X6: STOPPED 0X7: RESERVED |  |  |  | ADC
[6 empty] | ARC_OD_Length_Obj_18_FR |  | Intel LSB | 17 | 0 |  | 7 | unsigned | 0.2 | 0 | 0 | 25.4 | 0X0 | 0X7F | 0X0 |  |  | m |  |  |  |  | ADC
[6 empty] | ARC_OD_MaintenanceState_Obj_0041 |  | Intel LSB | 18 | 1 |  | 2 | unsigned | 1 | 0 | 0 | 3 | 0X0 | 0X3 | 0X0 |  |  |  | 0X0: INVALID 0X1: NEW 0X2: MEASURED 0X3: PREDICTED |  |  |  | ADC
[6 empty] | ARC_OD_Width_Obj_18_FR |  | Intel LSB | 19 | 7 |  | 7 | unsigned | 0.2 | 0 | 0 | 25.4 | 0X0 | 0X7F | 0X0 |  |  | m |  |  |  |  | ADC
[6 empty] | ARC_OD_RCS_Obj_18_FR |  | Intel LSB | 19 | 0 |  | 9 | unsigned | 0.2 | -51.1 | -51.1 | 51.1 | 0X0 | 0X1FF | 0X0 |  |  | dBsm |  |  |  |  | ADC
[6 empty] | ARC_OD_Orientation_Obj_18_FR |  | Intel LSB | 21 | 7 |  | 10 | unsigned | 0.01 | -5.11 | -5.11 | 5.12 | 0X0 | 0X3FF | 0X0 |  |  | rad |  |  |  |  | ADC
[6 empty] | ARC_OD_LifeCycle_Obj_18_FR |  | Intel LSB | 25 | 7 |  | 16 | unsigned | 1 | 0 | 0 | 65535 | 0X0 | 0XFFFF | 0X0 | [7 empty] | ADC
[6 empty] | ARC_OD_DistX_Obj_19_FR |  | Intel LSB | 27 | 7 |  | 12 | unsigned | 0.1 | -152 | -152 | 257.5 | 0X0 | 0XFFF | 0X0 |  |  | m |  |  |  |  | ADC
[6 empty] | ARC_OD_VabsX_Obj_19_FR |  | Intel LSB | 28 | 3 |  | 11 | unsigned | 0.125 | -128 | -128 | 127.875 | 0X0 | 0X7FF | 0X0 |  |  | m/s |  |  |  |  | ADC
[6 empty] | ARC_OD_AabsX_Obj_19_FR |  | Intel LSB | 29 | 0 |  | 9 | unsigned | 0.125 | -31.875 | -31.875 | 32 | 0X0 | 0X1FF | 0X0 |  |  | m/s^2 |  |  |  |  | ADC
[6 empty] | ARC_OD_AabsX_Obj_18_FR |  | Intel LSB | 2 | 0 |  | 9 | unsigned | 0.125 | -31.875 | -31.875 | 32 | 0X0 | 0X1FF | 0X0 |  |  | m/s^2 |  |  |  |  | ADC
[6 empty] | ARC_OD_DistY_Obj_19_FR |  | Intel LSB | 31 | 7 |  | 12 | unsigned | 0.0875 | -179.113 | -179.113 | 179.2 | 0X0 | 0XFFF | 0X0 |  |  | m |  |  |  |  | ADC
[6 empty] | ARC_OD_VabsY_Obj_19_FR |  | Intel LSB | 32 | 3 |  | 11 | unsigned | 0.125 | -128 | -128 | 127.875 | 0X0 | 0X7FF | 0X0 |  |  | m/s |  |  |  |  | ADC
[6 empty] | ARC_OD_AabsY_Obj_19_FR |  | Intel LSB | 33 | 0 |  | 9 | unsigned | 0.125 | -31.875 | -31.875 | 32 | 0X0 | 0X1FF | 0X0 |  |  | m/s^2 |  |  |  |  | ADC
[6 empty] | ARC_OD_DistXStd_Obj_19_FR |  | Intel LSB | 35 | 7 |  | 8 | unsigned | 0.05 | 0 | 0 | 12.75 | 0X0 | 0XFF | 0X0 |  |  | m |  |  |  |  | ADC
[6 empty] | ARC_OD_DistYStd_Obj_19_FR |  | Intel LSB | 36 | 7 |  | 8 | unsigned | 0.1 | 0 | 0 | 25.5 | 0X0 | 0XFF | 0X0 |  |  | m |  |  |  |  | ADC
[6 empty] | ARC_OD_VabsXStd_Obj_19_FR |  | Intel LSB | 37 | 7 |  | 7 | unsigned | 0.1 | 0 | 0 | 12.7 | 0X0 | 0X7F | 0X0 |  |  | m/s |  |  |  |  | ADC
[6 empty] | ARC_OD_VabsYStd_Obj_19_FR |  | Intel LSB | 37 | 0 |  | 7 | unsigned | 0.2 | 0 | 0 | 25.4 | 0X0 | 0X7F | 0X0 |  |  | m/s |  |  |  |  | ADC
[6 empty] | ARC_OD_AabsXStd_Obj_19_FR |  | Intel LSB | 38 | 1 |  | 7 | unsigned | 0.25 | 0 | 0 | 31.75 | 0X0 | 0X7F | 0X0 |  |  | m/s^2 |  |  |  |  | ADC
[6 empty] | ARC_OD_Classification_Obj_19_FR |  | Intel LSB | 39 | 2 |  | 3 | unsigned | 1 | 0 | 0 | 7 | 0X0 | 0X7 | 0X0 |  |  |  | 0X0: Unknow 0X1: Person 0X2: Bimo 0X3: Car 0X4: Truck 0X5: Barrier 0X6: Reserved 0X7: Reserved |  |  |  | ADC
[6 empty] | ARC_OD_AabsYStd_Obj_19_FR |  | Intel LSB | 40 | 7 |  | 8 | unsigned | 0.25 | 0 | 0 | 63.75 | 0X0 | 0XFF | 0X0 |  |  | m/s^2 |  |  |  |  | ADC
[6 empty] | ARC_OD_ClassConf_Obj_19_FR |  | Intel LSB | 41 | 7 |  | 7 | unsigned | 1 | 0 | 0 | 127 | 0X0 | 0X7F | 0X0 |  |  | % |  |  |  |  | ADC
[6 empty] | ARC_OD_DistY_Obj_18_FR |  | Intel LSB | 4 | 7 |  | 12 | unsigned | 0.0875 | -179.113 | -179.113 | 179.2 | 0X0 | 0XFFF | 0X0 |  |  | m |  |  |  |  | ADC
[6 empty] | ARC_OD_ProbOfExist_Obj_19_FR |  | Intel LSB | 41 | 0 |  | 7 | unsigned | 1 | 0 | 0 | 127 | 0X0 | 0X7F | 0X0 |  |  | % |  |  |  |  | ADC
[6 empty] | ARC_OD_DynProp_Obj_19_FR |  | Intel LSB | 43 | 2 |  | 3 | unsigned | 1 | 0 | 0 | 7 | 0X0 | 0X7 | 0X0 |  |  |  | 0X0: STATIONAR 0X1: MOVIN 0X2: ONCOMING 0X3: STOPPE 0X4: CROSSING_LEFT2RIGH 0X5: CROSSING_RIGHT2LEF 0X6: RESERVE 0X7: RESERVED |  |  |  | ADC
[6 empty] | ARC_OD_Length_Obj_19_FR |  | Intel LSB | 44 | 0 |  | 7 | unsigned | 0.2 | 0 | 0 | 25.4 | 0X0 | 0X7F | 0X0 |  |  | m |  |  |  |  | ADC
[6 empty] | ARC_OD_MaintenanceState_Obj_0042 |  | Intel LSB | 45 | 1 |  | 2 | unsigned | 1 | 0 | 0 | 3 | 0X0 | 0X3 | 0X0 |  |  |  | 0X0: INVALID 0X1: NEW 0X2: MEASURED 0X3: PREDICTED |  |  |  | ADC
[6 empty] | ARC_OD_Width_Obj_19_FR |  | Intel LSB | 46 | 7 |  | 7 | unsigned | 0.2 | 0 | 0 | 25.4 | 0X0 | 0X7F | 0X0 |  |  | m |  |  |  |  | ADC
[6 empty] | ARC_OD_RCS_Obj_19_FR |  | Intel LSB | 46 | 0 |  | 9 | unsigned | 0.2 | -51.1 | -51.1 | 51.1 | 0X0 | 0X1FF | 0X0 |  |  | dBsm |  |  |  |  | ADC
[6 empty] | ARC_OD_Orientation_Obj_19_FR |  | Intel LSB | 48 | 7 |  | 10 | unsigned | 0.01 | -5.11 | -5.11 | 5.12 | 0X0 | 0X3FF | 0X0 |  |  | rad |  |  |  |  | ADC
[6 empty] | ARC_OD_LifeCycle_Obj_19_FR |  | Intel LSB | 52 | 7 |  | 16 | unsigned | 1 | 0 | 0 | 65535 | 0X0 | 0XFFFF | 0X0 | [7 empty] | ADC
[6 empty] | ARC_OD_ObstacleProb_Obj_18_FR |  | Intel LSB | 55 | 7 |  | 7 | unsigned | 1 | 0 | 0 | 127 | 0X0 | 0X7F | 0X0 |  |  | % |  |  |  |  | ADC
[6 empty] | ARC_OD_ObstacleProb_Obj_19_FR |  | Intel LSB | 56 | 7 |  | 7 | unsigned | 1 | 0 | 0 | 127 | 0X0 | 0X7F | 0X0 |  |  | % |  |  |  |  | ADC
[6 empty] | ARC_OD_VabsY_Obj_18_FR |  | Intel LSB | 5 | 3 |  | 11 | unsigned | 0.125 | -128 | -128 | 127.875 | 0X0 | 0X7FF | 0X0 |  |  | m/s |  |  |  |  | ADC
[6 empty] | ARC_OD_ID_18_FR |  | Intel LSB | 57 | 7 |  | 8 | unsigned | 1 | 0 | 0 | 255 | 0X0 | 0XFF | 0X0 | [7 empty] | ADC
[6 empty] | ARC_OD_ID_19_FR |  | Intel LSB | 58 | 7 |  | 8 | unsigned | 1 | 0 | 0 | 255 | 0X0 | 0XFF | 0X0 | [7 empty] | ADC
[6 empty] | ARC_OD_MsgCounter_Obj_18_19_FR |  | Intel LSB | 61 | 3 |  | 4 | unsigned | 1 | 0 | 0 | 15 | 0X0 | 0XF | 0X0 | [7 empty] | ADC
[6 empty] | ARC_OD_CRC8_Obj_18_19_FR |  | Intel LSB | 63 | 7 |  | 8 | unsigned | 1 | 0 | 0 | 256 | 0X0 | 0X0 | 0X0 | [7 empty] | ADC
[6 empty] | ARC_OD_AabsY_Obj_18_FR |  | Intel LSB | 6 | 0 |  | 9 | unsigned | 0.125 | -31.875 | -31.875 | 32 | 0X0 | 0X1FF | 0X0 |  |  | m/s^2 |  |  |  |  | ADC
[6 empty] | ARC_OD_DistXStd_Obj_18_FR |  | Intel LSB | 8 | 7 |  | 8 | unsigned | 0.05 | 0 | 0 | 12.75 | 0X0 | 0XFF | 0X0 |  |  | m |  |  |  |  | ADC
[6 empty] | ARC_OD_DistYStd_Obj_18_FR |  | Intel LSB | 9 | 7 |  | 8 | unsigned | 0.1 | 0 | 0 | 25.5 | 0X0 | 0XFF | 0X0 |  |  | m |  |  |  |  | ADC
[6 empty] | ARC_OD_VabsXStd_Obj_18_FR |  | Intel LSB | 10 | 7 |  | 7 | unsigned | 0.1 | 0 | 0 | 12.7 | 0X0 | 0X7F | 0X0 |  |  | m/s |  |  |  |  | ADC
[6 empty] | ARC_OD_VabsYStd_Obj_18_FR |  | Intel LSB | 10 | 0 |  | 7 | unsigned | 0.2 | 0 | 0 | 25.4 | 0X0 | 0X7F | 0X0 |  |  | m/s |  |  |  |  | ADC
[6 empty] | ARC_OD_AabsXStd_Obj_18_FR |  | Intel LSB | 11 | 1 |  | 7 | unsigned | 0.25 | 0 | 0 | 31.75 | 0X0 | 0X7F | 0X0 |  |  | m/s^2 |  |  |  |  | ADC
ARC_OD_16_17_FR | CANFD Standard | 0X559 |  | 50 | 64 | [19 empty] | 0 | 0 | 0 | ARC
[6 empty] | DistHeight_Obj_17_FR |  | Intel LSB | 60 | 7 |  | 8 | unsigned | 0.2 | -10 | -10 | 41 | 0X0 | 0XFF | 0X0 |  |  | m |  |  |  |  | ADC
[6 empty] | DistHeight_Obj_16_FR |  | Intel LSB | 59 | 7 |  | 8 | unsigned | 0.2 | -10 | -10 | 41 | 0X0 | 0XFF | 0X0 |  |  | m |  |  |  |  | ADC
[6 empty] | ARC_OD_DistX_Obj_16_FR |  | Intel LSB | 0 | 7 |  | 12 | unsigned | 0.1 | -152 | -152 | 257.5 | 0X0 | 0XFFF | 0X0 |  |  | m |  |  |  |  | ADC
[6 empty] | ARC_OD_Classification_Obj_16_FR |  | Intel LSB | 12 | 2 |  | 3 | unsigned | 1 | 0 | 0 | 7 | 0X0 | 0X7 | 0X0 |  |  |  | 0X0: Unknow 0X1: Person 0X2: Bimo 0X3: Car 0X4: Truck 0X5: Barrier 0X6: Reserved 0X7: Reserved |  |  |  | ADC
[6 empty] | ARC_OD_AabsYStd_Obj_16_FR |  | Intel LSB | 13 | 7 |  | 8 | unsigned | 0.25 | 0 | 0 | 63.75 | 0X0 | 0XFF | 0X0 |  |  | m/s^2 |  |  |  |  | ADC
[6 empty] | ARC_OD_ClassConf_Obj_16_FR |  | Intel LSB | 14 | 7 |  | 7 | unsigned | 1 | 0 | 0 | 127 | 0X0 | 0X7F | 0X0 |  |  | % |  |  |  |  | ADC
[6 empty] | ARC_OD_ProbOfExist_Obj_16_FR |  | Intel LSB | 14 | 0 |  | 7 | unsigned | 1 | 0 | 0 | 127 | 0X0 | 0X7F | 0X0 |  |  | % |  |  |  |  | ADC
[6 empty] | ARC_OD_VabsX_Obj_16_FR |  | Intel LSB | 1 | 3 |  | 11 | unsigned | 0.125 | -128 | -128 | 127.875 | 0X0 | 0X7FF | 0X0 |  |  | m/s |  |  |  |  | ADC
[6 empty] | ARC_OD_DynProp_Obj_16_FR |  | Intel LSB | 16 | 2 |  | 3 | unsigned | 1 | 0 | 0 | 7 | 0X0 | 0X7 | 0X0 |  |  |  | 0X0: MOVING 0X1: STATIONARY 0X2: ONCOMING 0X3: CROSSING_LEFT2RIGHT 0X4: CROSSING_RIGHT2LEFT 0X5: UNKNOWN 0X6: STOPPED 0X7: RESERVED |  |  |  | ADC
[6 empty] | ARC_OD_Length_Obj_16_FR |  | Intel LSB | 17 | 0 |  | 7 | unsigned | 0.2 | 0 | 0 | 25.4 | 0X0 | 0X7F | 0X0 |  |  | m |  |  |  |  | ADC
[6 empty] | ARC_OD_MaintenanceState_Obj_0043 |  | Intel LSB | 18 | 1 |  | 2 | unsigned | 1 | 0 | 0 | 3 | 0X0 | 0X3 | 0X0 |  |  |  | 0X0: INVALID 0X1: NEW 0X2: MEASURED 0X3: PREDICTED |  |  |  | ADC
[6 empty] | ARC_OD_Width_Obj_16_FR |  | Intel LSB | 19 | 7 |  | 7 | unsigned | 0.2 | 0 | 0 | 25.4 | 0X0 | 0X7F | 0X0 |  |  | m |  |  |  |  | ADC
[6 empty] | ARC_OD_RCS_Obj_16_FR |  | Intel LSB | 19 | 0 |  | 9 | unsigned | 0.2 | -51.1 | -51.1 | 51.1 | 0X0 | 0X1FF | 0X0 |  |  | dBsm |  |  |  |  | ADC
[6 empty] | ARC_OD_Orientation_Obj_16_FR |  | Intel LSB | 21 | 7 |  | 10 | unsigned | 0.01 | -5.11 | -5.11 | 5.12 | 0X0 | 0X3FF | 0X0 |  |  | rad |  |  |  |  | ADC
[6 empty] | ARC_OD_LifeCycle_Obj_16_FR |  | Intel LSB | 25 | 7 |  | 16 | unsigned | 1 | 0 | 0 | 65535 | 0X0 | 0XFFFF | 0X0 | [7 empty] | ADC
[6 empty] | ARC_OD_DistX_Obj_17_FR |  | Intel LSB | 27 | 7 |  | 12 | unsigned | 0.1 | -152 | -152 | 257.5 | 0X0 | 0XFFF | 0X0 |  |  | m |  |  |  |  | ADC
[6 empty] | ARC_OD_VabsX_Obj_17_FR |  | Intel LSB | 28 | 3 |  | 11 | unsigned | 0.125 | -128 | -128 | 127.875 | 0X0 | 0X7FF | 0X0 |  |  | m/s |  |  |  |  | ADC
[6 empty] | ARC_OD_AabsX_Obj_17_FR |  | Intel LSB | 29 | 0 |  | 9 | unsigned | 0.125 | -31.875 | -31.875 | 32 | 0X0 | 0X1FF | 0X0 |  |  | m/s^2 |  |  |  |  | ADC
[6 empty] | ARC_OD_AabsX_Obj_16_FR |  | Intel LSB | 2 | 0 |  | 9 | unsigned | 0.125 | -31.875 | -31.875 | 32 | 0X0 | 0X1FF | 0X0 |  |  | m/s^2 |  |  |  |  | ADC
[6 empty] | ARC_OD_DistY_Obj_17_FR |  | Intel LSB | 31 | 7 |  | 12 | unsigned | 0.0875 | -179.113 | -179.113 | 179.2 | 0X0 | 0XFFF | 0X0 |  |  | m |  |  |  |  | ADC
[6 empty] | ARC_OD_VabsY_Obj_17_FR |  | Intel LSB | 32 | 3 |  | 11 | unsigned | 0.125 | -128 | -128 | 127.875 | 0X0 | 0X7FF | 0X0 |  |  | m/s |  |  |  |  | ADC
[6 empty] | ARC_OD_AabsY_Obj_17_FR |  | Intel LSB | 33 | 0 |  | 9 | unsigned | 0.125 | -31.875 | -31.875 | 32 | 0X0 | 0X1FF | 0X0 |  |  | m/s^2 |  |  |  |  | ADC
[6 empty] | ARC_OD_DistXStd_Obj_17_FR |  | Intel LSB | 35 | 7 |  | 8 | unsigned | 0.05 | 0 | 0 | 12.75 | 0X0 | 0XFF | 0X0 |  |  | m |  |  |  |  | ADC
[6 empty] | ARC_OD_DistYStd_Obj_17_FR |  | Intel LSB | 36 | 7 |  | 8 | unsigned | 0.1 | 0 | 0 | 25.5 | 0X0 | 0XFF | 0X0 |  |  | m |  |  |  |  | ADC
[6 empty] | ARC_OD_VabsXStd_Obj_17_FR |  | Intel LSB | 37 | 7 |  | 7 | unsigned | 0.1 | 0 | 0 | 12.7 | 0X0 | 0X7F | 0X0 |  |  | m/s |  |  |  |  | ADC
[6 empty] | ARC_OD_VabsYStd_Obj_17_FR |  | Intel LSB | 37 | 0 |  | 7 | unsigned | 0.2 | 0 | 0 | 25.4 | 0X0 | 0X7F | 0X0 |  |  | m/s |  |  |  |  | ADC
[6 empty] | ARC_OD_AabsXStd_Obj_17_FR |  | Intel LSB | 38 | 1 |  | 7 | unsigned | 0.25 | 0 | 0 | 31.75 | 0X0 | 0X7F | 0X0 |  |  | m/s^2 |  |  |  |  | ADC
[6 empty] | ARC_OD_Classification_Obj_17_FR |  | Intel LSB | 39 | 2 |  | 3 | unsigned | 1 | 0 | 0 | 7 | 0X0 | 0X7 | 0X0 |  |  |  | 0X0: Unknow 0X1: Person 0X2: Bimo 0X3: Car 0X4: Truck 0X5: Barrier 0X6: Reserved 0X7: Reserved |  |  |  | ADC
[6 empty] | ARC_OD_AabsYStd_Obj_17_FR |  | Intel LSB | 40 | 7 |  | 8 | unsigned | 0.25 | 0 | 0 | 63.75 | 0X0 | 0XFF | 0X0 |  |  | m/s^2 |  |  |  |  | ADC
[6 empty] | ARC_OD_ClassConf_Obj_17_FR |  | Intel LSB | 41 | 7 |  | 7 | unsigned | 1 | 0 | 0 | 127 | 0X0 | 0X7F | 0X0 |  |  | % |  |  |  |  | ADC
[6 empty] | ARC_OD_DistY_Obj_16_FR |  | Intel LSB | 4 | 7 |  | 12 | unsigned | 0.0875 | -179.113 | -179.113 | 179.2 | 0X0 | 0XFFF | 0X0 |  |  | m |  |  |  |  | ADC
[6 empty] | ARC_OD_ProbOfExist_Obj_17_FR |  | Intel LSB | 41 | 0 |  | 7 | unsigned | 1 | 0 | 0 | 127 | 0X0 | 0X7F | 0X0 |  |  | % |  |  |  |  | ADC
[6 empty] | ARC_OD_DynProp_Obj_17_FR |  | Intel LSB | 43 | 2 |  | 3 | unsigned | 1 | 0 | 0 | 7 | 0X0 | 0X7 | 0X0 |  |  |  | 0X0: STATIONAR 0X1: MOVIN 0X2: ONCOMING 0X3: STOPPE 0X4: CROSSING_LEFT2RIGH 0X5: CROSSING_RIGHT2LEF 0X6: RESERVE 0X7: RESERVED |  |  |  | ADC
[6 empty] | ARC_OD_Length_Obj_17_FR |  | Intel LSB | 44 | 0 |  | 7 | unsigned | 0.2 | 0 | 0 | 25.4 | 0X0 | 0X7F | 0X0 |  |  | m |  |  |  |  | ADC
[6 empty] | ARC_OD_MaintenanceState_Obj_0044 |  | Intel LSB | 45 | 1 |  | 2 | unsigned | 1 | 0 | 0 | 3 | 0X0 | 0X3 | 0X0 |  |  |  | 0X0: INVALID 0X1: NEW 0X2: MEASURED 0X3: PREDICTED |  |  |  | ADC
[6 empty] | ARC_OD_Width_Obj_17_FR |  | Intel LSB | 46 | 7 |  | 7 | unsigned | 0.2 | 0 | 0 | 25.4 | 0X0 | 0X7F | 0X0 |  |  | m |  |  |  |  | ADC
[6 empty] | ARC_OD_RCS_Obj_17_FR |  | Intel LSB | 46 | 0 |  | 9 | unsigned | 0.2 | -51.1 | -51.1 | 51.1 | 0X0 | 0X1FF | 0X0 |  |  | dBsm |  |  |  |  | ADC
[6 empty] | ARC_OD_Orientation_Obj_17_FR |  | Intel LSB | 48 | 7 |  | 10 | unsigned | 0.01 | -5.11 | -5.11 | 5.12 | 0X0 | 0X3FF | 0X0 |  |  | rad |  |  |  |  | ADC
[6 empty] | ARC_OD_LifeCycle_Obj_17_FR |  | Intel LSB | 52 | 7 |  | 16 | unsigned | 1 | 0 | 0 | 65535 | 0X0 | 0XFFFF | 0X0 | [7 empty] | ADC
[6 empty] | ARC_OD_ObstacleProb_Obj_16_FR |  | Intel LSB | 55 | 7 |  | 7 | unsigned | 1 | 0 | 0 | 127 | 0X0 | 0X7F | 0X0 |  |  | % |  |  |  |  | ADC
[6 empty] | ARC_OD_ObstacleProb_Obj_17_FR |  | Intel LSB | 56 | 7 |  | 7 | unsigned | 1 | 0 | 0 | 127 | 0X0 | 0X7F | 0X0 |  |  | % |  |  |  |  | ADC
[6 empty] | ARC_OD_VabsY_Obj_16_FR |  | Intel LSB | 5 | 3 |  | 11 | unsigned | 0.125 | -128 | -128 | 127.875 | 0X0 | 0X7FF | 0X0 |  |  | m/s |  |  |  |  | ADC
[6 empty] | ARC_OD_ID_16_FR |  | Intel LSB | 57 | 7 |  | 8 | unsigned | 1 | 0 | 0 | 255 | 0X0 | 0XFF | 0X0 | [7 empty] | ADC
[6 empty] | ARC_OD_ID_17_FR |  | Intel LSB | 58 | 7 |  | 8 | unsigned | 1 | 0 | 0 | 255 | 0X0 | 0XFF | 0X0 | [7 empty] | ADC
[6 empty] | ARC_OD_MsgCounter_Obj_16_17_FR |  | Intel LSB | 61 | 3 |  | 4 | unsigned | 1 | 0 | 0 | 15 | 0X0 | 0XF | 0X0 | [7 empty] | ADC
[6 empty] | ARC_OD_CRC8_Obj_16_17_FR |  | Intel LSB | 63 | 7 |  | 8 | unsigned | 1 | 0 | 0 | 256 | 0X0 | 0X0 | 0X0 | [7 empty] | ADC
[6 empty] | ARC_OD_AabsY_Obj_16_FR |  | Intel LSB | 6 | 0 |  | 9 | unsigned | 0.125 | -31.875 | -31.875 | 32 | 0X0 | 0X1FF | 0X0 |  |  | m/s^2 |  |  |  |  | ADC
[6 empty] | ARC_OD_DistXStd_Obj_16_FR |  | Intel LSB | 8 | 7 |  | 8 | unsigned | 0.05 | 0 | 0 | 12.75 | 0X0 | 0XFF | 0X0 |  |  | m |  |  |  |  | ADC
[6 empty] | ARC_OD_DistYStd_Obj_16_FR |  | Intel LSB | 9 | 7 |  | 8 | unsigned | 0.1 | 0 | 0 | 25.5 | 0X0 | 0XFF | 0X0 |  |  | m |  |  |  |  | ADC
[6 empty] | ARC_OD_VabsXStd_Obj_16_FR |  | Intel LSB | 10 | 7 |  | 7 | unsigned | 0.1 | 0 | 0 | 12.7 | 0X0 | 0X7F | 0X0 |  |  | m/s |  |  |  |  | ADC
[6 empty] | ARC_OD_VabsYStd_Obj_16_FR |  | Intel LSB | 10 | 0 |  | 7 | unsigned | 0.2 | 0 | 0 | 25.4 | 0X0 | 0X7F | 0X0 |  |  | m/s |  |  |  |  | ADC
[6 empty] | ARC_OD_AabsXStd_Obj_16_FR |  | Intel LSB | 11 | 1 |  | 7 | unsigned | 0.25 | 0 | 0 | 31.75 | 0X0 | 0X7F | 0X0 |  |  | m/s^2 |  |  |  |  | ADC
ARC_OD_14_15_FR | CANFD Standard | 0X558 |  | 50 | 64 | [19 empty] | 0 | 0 | 0 | ARC
[6 empty] | DistHeight_Obj_15_FR |  | Intel LSB | 60 | 7 |  | 8 | unsigned | 0.2 | -10 | -10 | 41 | 0X0 | 0XFF | 0X0 |  |  | m |  |  |  |  | ADC
[6 empty] | DistHeight_Obj_14_FR |  | Intel LSB | 59 | 7 |  | 8 | unsigned | 0.2 | -10 | -10 | 41 | 0X0 | 0XFF | 0X0 |  |  | m |  |  |  |  | ADC
[6 empty] | ARC_OD_DistX_Obj_14_FR |  | Intel LSB | 0 | 7 |  | 12 | unsigned | 0.1 | -152 | -152 | 257.5 | 0X0 | 0XFFF | 0X0 |  |  | m |  |  |  |  | ADC
[6 empty] | ARC_OD_Classification_Obj_14_FR |  | Intel LSB | 12 | 2 |  | 3 | unsigned | 1 | 0 | 0 | 7 | 0X0 | 0X7 | 0X0 |  |  |  | 0X0: Unknow 0X1: Person 0X2: Bimo 0X3: Car 0X4: Truck 0X5: Barrier 0X6: Reserved 0X7: Reserved |  |  |  | ADC
[6 empty] | ARC_OD_AabsYStd_Obj_14_FR |  | Intel LSB | 13 | 7 |  | 8 | unsigned | 0.25 | 0 | 0 | 63.75 | 0X0 | 0XFF | 0X0 |  |  | m/s^2 |  |  |  |  | ADC
[6 empty] | ARC_OD_ClassConf_Obj_14_FR |  | Intel LSB | 14 | 7 |  | 7 | unsigned | 1 | 0 | 0 | 127 | 0X0 | 0X7F | 0X0 |  |  | % |  |  |  |  | ADC
[6 empty] | ARC_OD_ProbOfExist_Obj_14_FR |  | Intel LSB | 14 | 0 |  | 7 | unsigned | 1 | 0 | 0 | 127 | 0X0 | 0X7F | 0X0 |  |  | % |  |  |  |  | ADC
[6 empty] | ARC_OD_VabsX_Obj_14_FR |  | Intel LSB | 1 | 3 |  | 11 | unsigned | 0.125 | -128 | -128 | 127.875 | 0X0 | 0X7FF | 0X0 |  |  | m/s |  |  |  |  | ADC
[6 empty] | ARC_OD_DynProp_Obj_14_FR |  | Intel LSB | 16 | 2 |  | 3 | unsigned | 1 | 0 | 0 | 7 | 0X0 | 0X7 | 0X0 |  |  |  | 0X0: MOVING 0X1: STATIONARY 0X2: ONCOMING 0X3: CROSSING_LEFT2RIGHT 0X4: CROSSING_RIGHT2LEFT 0X5: UNKNOWN 0X6: STOPPED 0X7: RESERVED |  |  |  | ADC
[6 empty] | ARC_OD_Length_Obj_14_FR |  | Intel LSB | 17 | 0 |  | 7 | unsigned | 0.2 | 0 | 0 | 25.4 | 0X0 | 0X7F | 0X0 |  |  | m |  |  |  |  | ADC
[6 empty] | ARC_OD_MaintenanceState_Obj_0045 |  | Intel LSB | 18 | 1 |  | 2 | unsigned | 1 | 0 | 0 | 3 | 0X0 | 0X3 | 0X0 |  |  |  | 0X0: INVALID 0X1: NEW 0X2: MEASURED 0X3: PREDICTED |  |  |  | ADC
[6 empty] | ARC_OD_Width_Obj_14_FR |  | Intel LSB | 19 | 7 |  | 7 | unsigned | 0.2 | 0 | 0 | 25.4 | 0X0 | 0X7F | 0X0 |  |  | m |  |  |  |  | ADC
[6 empty] | ARC_OD_RCS_Obj_14_FR |  | Intel LSB | 19 | 0 |  | 9 | unsigned | 0.2 | -51.1 | -51.1 | 51.1 | 0X0 | 0X1FF | 0X0 |  |  | dBsm |  |  |  |  | ADC
[6 empty] | ARC_OD_Orientation_Obj_14_FR |  | Intel LSB | 21 | 7 |  | 10 | unsigned | 0.01 | -5.11 | -5.11 | 5.12 | 0X0 | 0X3FF | 0X0 |  |  | rad |  |  |  |  | ADC
[6 empty] | ARC_OD_LifeCycle_Obj_14_FR |  | Intel LSB | 25 | 7 |  | 16 | unsigned | 1 | 0 | 0 | 65535 | 0X0 | 0XFFFF | 0X0 | [7 empty] | ADC
[6 empty] | ARC_OD_DistX_Obj_15_FR |  | Intel LSB | 27 | 7 |  | 12 | unsigned | 0.1 | -152 | -152 | 257.5 | 0X0 | 0XFFF | 0X0 |  |  | m |  |  |  |  | ADC
[6 empty] | ARC_OD_VabsX_Obj_15_FR |  | Intel LSB | 28 | 3 |  | 11 | unsigned | 0.125 | -128 | -128 | 127.875 | 0X0 | 0X7FF | 0X0 |  |  | m/s |  |  |  |  | ADC
[6 empty] | ARC_OD_AabsX_Obj_15_FR |  | Intel LSB | 29 | 0 |  | 9 | unsigned | 0.125 | -31.875 | -31.875 | 32 | 0X0 | 0X1FF | 0X0 |  |  | m/s^2 |  |  |  |  | ADC
[6 empty] | ARC_OD_AabsX_Obj_14_FR |  | Intel LSB | 2 | 0 |  | 9 | unsigned | 0.125 | -31.875 | -31.875 | 32 | 0X0 | 0X1FF | 0X0 |  |  | m/s^2 |  |  |  |  | ADC
[6 empty] | ARC_OD_DistY_Obj_15_FR |  | Intel LSB | 31 | 7 |  | 12 | unsigned | 0.0875 | -179.113 | -179.113 | 179.2 | 0X0 | 0XFFF | 0X0 |  |  | m |  |  |  |  | ADC
[6 empty] | ARC_OD_VabsY_Obj_15_FR |  | Intel LSB | 32 | 3 |  | 11 | unsigned | 0.125 | -128 | -128 | 127.875 | 0X0 | 0X7FF | 0X0 |  |  | m/s |  |  |  |  | ADC
[6 empty] | ARC_OD_AabsY_Obj_15_FR |  | Intel LSB | 33 | 0 |  | 9 | unsigned | 0.125 | -31.875 | -31.875 | 32 | 0X0 | 0X1FF | 0X0 |  |  | m/s^2 |  |  |  |  | ADC
[6 empty] | ARC_OD_DistXStd_Obj_15_FR |  | Intel LSB | 35 | 7 |  | 8 | unsigned | 0.05 | 0 | 0 | 12.75 | 0X0 | 0XFF | 0X0 |  |  | m |  |  |  |  | ADC
[6 empty] | ARC_OD_DistYStd_Obj_15_FR |  | Intel LSB | 36 | 7 |  | 8 | unsigned | 0.1 | 0 | 0 | 25.5 | 0X0 | 0XFF | 0X0 |  |  | m |  |  |  |  | ADC
[6 empty] | ARC_OD_VabsXStd_Obj_15_FR |  | Intel LSB | 37 | 7 |  | 7 | unsigned | 0.1 | 0 | 0 | 12.7 | 0X0 | 0X7F | 0X0 |  |  | m/s |  |  |  |  | ADC
[6 empty] | ARC_OD_VabsYStd_Obj_15_FR |  | Intel LSB | 37 | 0 |  | 7 | unsigned | 0.2 | 0 | 0 | 25.4 | 0X0 | 0X7F | 0X0 |  |  | m/s |  |  |  |  | ADC
[6 empty] | ARC_OD_AabsXStd_Obj_15_FR |  | Intel LSB | 38 | 1 |  | 7 | unsigned | 0.25 | 0 | 0 | 31.75 | 0X0 | 0X7F | 0X0 |  |  | m/s^2 |  |  |  |  | ADC
[6 empty] | ARC_OD_Classification_Obj_15_FR |  | Intel LSB | 39 | 2 |  | 3 | unsigned | 1 | 0 | 0 | 7 | 0X0 | 0X7 | 0X0 |  |  |  | 0X0: Unknow 0X1: Person 0X2: Bimo 0X3: Car 0X4: Truck 0X5: Barrier 0X6: Reserved 0X7: Reserved |  |  |  | ADC
[6 empty] | ARC_OD_AabsYStd_Obj_15_FR |  | Intel LSB | 40 | 7 |  | 8 | unsigned | 0.25 | 0 | 0 | 63.75 | 0X0 | 0XFF | 0X0 |  |  | m/s^2 |  |  |  |  | ADC
[6 empty] | ARC_OD_ClassConf_Obj_15_FR |  | Intel LSB | 41 | 7 |  | 7 | unsigned | 1 | 0 | 0 | 127 | 0X0 | 0X7F | 0X0 |  |  | % |  |  |  |  | ADC
[6 empty] | ARC_OD_DistY_Obj_14_FR |  | Intel LSB | 4 | 7 |  | 12 | unsigned | 0.0875 | -179.113 | -179.113 | 179.2 | 0X0 | 0XFFF | 0X0 |  |  | m |  |  |  |  | ADC
[6 empty] | ARC_OD_ProbOfExist_Obj_15_FR |  | Intel LSB | 41 | 0 |  | 7 | unsigned | 1 | 0 | 0 | 127 | 0X0 | 0X7F | 0X0 |  |  | % |  |  |  |  | ADC
[6 empty] | ARC_OD_DynProp_Obj_15_FR |  | Intel LSB | 43 | 2 |  | 3 | unsigned | 1 | 0 | 0 | 7 | 0X0 | 0X7 | 0X0 |  |  |  | 0X0: STATIONAR 0X1: MOVIN 0X2: ONCOMING 0X3: STOPPE 0X4: CROSSING_LEFT2RIGH 0X5: CROSSING_RIGHT2LEF 0X6: RESERVE 0X7: RESERVED |  |  |  | ADC
[6 empty] | ARC_OD_Length_Obj_15_FR |  | Intel LSB | 44 | 0 |  | 7 | unsigned | 0.2 | 0 | 0 | 25.4 | 0X0 | 0X7F | 0X0 |  |  | m |  |  |  |  | ADC
[6 empty] | ARC_OD_MaintenanceState_Obj_0046 |  | Intel LSB | 45 | 1 |  | 2 | unsigned | 1 | 0 | 0 | 3 | 0X0 | 0X3 | 0X0 |  |  |  | 0X0: INVALID 0X1: NEW 0X2: MEASURED 0X3: PREDICTED |  |  |  | ADC
[6 empty] | ARC_OD_Width_Obj_15_FR |  | Intel LSB | 46 | 7 |  | 7 | unsigned | 0.2 | 0 | 0 | 25.4 | 0X0 | 0X7F | 0X0 |  |  | m |  |  |  |  | ADC
[6 empty] | ARC_OD_RCS_Obj_15_FR |  | Intel LSB | 46 | 0 |  | 9 | unsigned | 0.2 | -51.1 | -51.1 | 51.1 | 0X0 | 0X1FF | 0X0 |  |  | dBsm |  |  |  |  | ADC
[6 empty] | ARC_OD_Orientation_Obj_15_FR |  | Intel LSB | 48 | 7 |  | 10 | unsigned | 0.01 | -5.11 | -5.11 | 5.12 | 0X0 | 0X3FF | 0X0 |  |  | rad |  |  |  |  | ADC
[6 empty] | ARC_OD_LifeCycle_Obj_15_FR |  | Intel LSB | 52 | 7 |  | 16 | unsigned | 1 | 0 | 0 | 65535 | 0X0 | 0XFFFF | 0X0 | [7 empty] | ADC
[6 empty] | ARC_OD_ObstacleProb_Obj_14_FR |  | Intel LSB | 55 | 7 |  | 7 | unsigned | 1 | 0 | 0 | 127 | 0X0 | 0X7F | 0X0 |  |  | % |  |  |  |  | ADC
[6 empty] | ARC_OD_ObstacleProb_Obj_15_FR |  | Intel LSB | 56 | 7 |  | 7 | unsigned | 1 | 0 | 0 | 127 | 0X0 | 0X7F | 0X0 |  |  | % |  |  |  |  | ADC
[6 empty] | ARC_OD_VabsY_Obj_14_FR |  | Intel LSB | 5 | 3 |  | 11 | unsigned | 0.125 | -128 | -128 | 127.875 | 0X0 | 0X7FF | 0X0 |  |  | m/s |  |  |  |  | ADC
[6 empty] | ARC_OD_ID_14_FR |  | Intel LSB | 57 | 7 |  | 8 | unsigned | 1 | 0 | 0 | 255 | 0X0 | 0XFF | 0X0 | [7 empty] | ADC
[6 empty] | ARC_OD_ID_15_FR |  | Intel LSB | 58 | 7 |  | 8 | unsigned | 1 | 0 | 0 | 255 | 0X0 | 0XFF | 0X0 | [7 empty] | ADC
[6 empty] | ARC_OD_MsgCounter_Obj_14_15_FR |  | Intel LSB | 61 | 3 |  | 4 | unsigned | 1 | 0 | 0 | 15 | 0X0 | 0XF | 0X0 | [7 empty] | ADC
[6 empty] | ARC_OD_CRC8_Obj_14_15_FR |  | Intel LSB | 63 | 7 |  | 8 | unsigned | 1 | 0 | 0 | 256 | 0X0 | 0X0 | 0X0 | [7 empty] | ADC
[6 empty] | ARC_OD_AabsY_Obj_14_FR |  | Intel LSB | 6 | 0 |  | 9 | unsigned | 0.125 | -31.875 | -31.875 | 32 | 0X0 | 0X1FF | 0X0 |  |  | m/s^2 |  |  |  |  | ADC
[6 empty] | ARC_OD_DistXStd_Obj_14_FR |  | Intel LSB | 8 | 7 |  | 8 | unsigned | 0.05 | 0 | 0 | 12.75 | 0X0 | 0XFF | 0X0 |  |  | m |  |  |  |  | ADC
[6 empty] | ARC_OD_DistYStd_Obj_14_FR |  | Intel LSB | 9 | 7 |  | 8 | unsigned | 0.1 | 0 | 0 | 25.5 | 0X0 | 0XFF | 0X0 |  |  | m |  |  |  |  | ADC
[6 empty] | ARC_OD_VabsXStd_Obj_14_FR |  | Intel LSB | 10 | 7 |  | 7 | unsigned | 0.1 | 0 | 0 | 12.7 | 0X0 | 0X7F | 0X0 |  |  | m/s |  |  |  |  | ADC
[6 empty] | ARC_OD_VabsYStd_Obj_14_FR |  | Intel LSB | 10 | 0 |  | 7 | unsigned | 0.2 | 0 | 0 | 25.4 | 0X0 | 0X7F | 0X0 |  |  | m/s |  |  |  |  | ADC
[6 empty] | ARC_OD_AabsXStd_Obj_14_FR |  | Intel LSB | 11 | 1 |  | 7 | unsigned | 0.25 | 0 | 0 | 31.75 | 0X0 | 0X7F | 0X0 |  |  | m/s^2 |  |  |  |  | ADC
ARC_OD_12_13_FR | CANFD Standard | 0X557 |  | 50 | 64 | [19 empty] | 0 | 0 | 0 | ARC
[6 empty] | DistHeight_Obj_13_FR |  | Intel LSB | 60 | 7 |  | 8 | unsigned | 0.2 | -10 | -10 | 41 | 0X0 | 0XFF | 0X0 |  |  | m |  |  |  |  | ADC
[6 empty] | DistHeight_Obj_12_FR |  | Intel LSB | 59 | 7 |  | 8 | unsigned | 0.2 | -10 | -10 | 41 | 0X0 | 0XFF | 0X0 |  |  | m |  |  |  |  | ADC
[6 empty] | ARC_OD_DistX_Obj_12_FR |  | Intel LSB | 0 | 7 |  | 12 | unsigned | 0.1 | -152 | -152 | 257.5 | 0X0 | 0XFFF | 0X0 |  |  | m |  |  |  |  | ADC
[6 empty] | ARC_OD_Classification_Obj_12_FR |  | Intel LSB | 12 | 2 |  | 3 | unsigned | 1 | 0 | 0 | 7 | 0X0 | 0X7 | 0X0 |  |  |  | 0X0: Unknow 0X1: Person 0X2: Bimo 0X3: Car 0X4: Truck 0X5: Barrier 0X6: Reserved 0X7: Reserved |  |  |  | ADC
[6 empty] | ARC_OD_AabsYStd_Obj_12_FR |  | Intel LSB | 13 | 7 |  | 8 | unsigned | 0.25 | 0 | 0 | 63.75 | 0X0 | 0XFF | 0X0 |  |  | m/s^2 |  |  |  |  | ADC
[6 empty] | ARC_OD_ClassConf_Obj_12_FR |  | Intel LSB | 14 | 7 |  | 7 | unsigned | 1 | 0 | 0 | 127 | 0X0 | 0X7F | 0X0 |  |  | % |  |  |  |  | ADC
[6 empty] | ARC_OD_ProbOfExist_Obj_12_FR |  | Intel LSB | 14 | 0 |  | 7 | unsigned | 1 | 0 | 0 | 127 | 0X0 | 0X7F | 0X0 |  |  | % |  |  |  |  | ADC
[6 empty] | ARC_OD_VabsX_Obj_12_FR |  | Intel LSB | 1 | 3 |  | 11 | unsigned | 0.125 | -128 | -128 | 127.875 | 0X0 | 0X7FF | 0X0 |  |  | m/s |  |  |  |  | ADC
[6 empty] | ARC_OD_DynProp_Obj_12_FR |  | Intel LSB | 16 | 2 |  | 3 | unsigned | 1 | 0 | 0 | 7 | 0X0 | 0X7 | 0X0 |  |  |  | 0X0: MOVING 0X1: STATIONARY 0X2: ONCOMING 0X3: CROSSING_LEFT2RIGHT 0X4: CROSSING_RIGHT2LEFT 0X5: UNKNOWN 0X6: STOPPED 0X7: RESERVED |  |  |  | ADC
[6 empty] | ARC_OD_Length_Obj_12_FR |  | Intel LSB | 17 | 0 |  | 7 | unsigned | 0.2 | 0 | 0 | 25.4 | 0X0 | 0X7F | 0X0 |  |  | m |  |  |  |  | ADC
[6 empty] | ARC_OD_MaintenanceState_Obj_0047 |  | Intel LSB | 18 | 1 |  | 2 | unsigned | 1 | 0 | 0 | 3 | 0X0 | 0X3 | 0X0 |  |  |  | 0X0: INVALID 0X1: NEW 0X2: MEASURED 0X3: PREDICTED |  |  |  | ADC
[6 empty] | ARC_OD_Width_Obj_12_FR |  | Intel LSB | 19 | 7 |  | 7 | unsigned | 0.2 | 0 | 0 | 25.4 | 0X0 | 0X7F | 0X0 |  |  | m |  |  |  |  | ADC
[6 empty] | ARC_OD_RCS_Obj_12_FR |  | Intel LSB | 19 | 0 |  | 9 | unsigned | 0.2 | -51.1 | -51.1 | 51.1 | 0X0 | 0X1FF | 0X0 |  |  | dBsm |  |  |  |  | ADC
[6 empty] | ARC_OD_Orientation_Obj_12_FR |  | Intel LSB | 21 | 7 |  | 10 | unsigned | 0.01 | -5.11 | -5.11 | 5.12 | 0X0 | 0X3FF | 0X0 |  |  | rad |  |  |  |  | ADC
[6 empty] | ARC_OD_LifeCycle_Obj_12_FR |  | Intel LSB | 25 | 7 |  | 16 | unsigned | 1 | 0 | 0 | 65535 | 0X0 | 0XFFFF | 0X0 | [7 empty] | ADC
[6 empty] | ARC_OD_DistX_Obj_13_FR |  | Intel LSB | 27 | 7 |  | 12 | unsigned | 0.1 | -152 | -152 | 257.5 | 0X0 | 0XFFF | 0X0 |  |  | m |  |  |  |  | ADC
[6 empty] | ARC_OD_VabsX_Obj_13_FR |  | Intel LSB | 28 | 3 |  | 11 | unsigned | 0.125 | -128 | -128 | 127.875 | 0X0 | 0X7FF | 0X0 |  |  | m/s |  |  |  |  | ADC
[6 empty] | ARC_OD_AabsX_Obj_13_FR |  | Intel LSB | 29 | 0 |  | 9 | unsigned | 0.125 | -31.875 | -31.875 | 32 | 0X0 | 0X1FF | 0X0 |  |  | m/s^2 |  |  |  |  | ADC
[6 empty] | ARC_OD_AabsX_Obj_12_FR |  | Intel LSB | 2 | 0 |  | 9 | unsigned | 0.125 | -31.875 | -31.875 | 32 | 0X0 | 0X1FF | 0X0 |  |  | m/s^2 |  |  |  |  | ADC
[6 empty] | ARC_OD_DistY_Obj_13_FR |  | Intel LSB | 31 | 7 |  | 12 | unsigned | 0.0875 | -179.113 | -179.113 | 179.2 | 0X0 | 0XFFF | 0X0 |  |  | m |  |  |  |  | ADC
[6 empty] | ARC_OD_VabsY_Obj_13_FR |  | Intel LSB | 32 | 3 |  | 11 | unsigned | 0.125 | -128 | -128 | 127.875 | 0X0 | 0X7FF | 0X0 |  |  | m/s |  |  |  |  | ADC
[6 empty] | ARC_OD_AabsY_Obj_13_FR |  | Intel LSB | 33 | 0 |  | 9 | unsigned | 0.125 | -31.875 | -31.875 | 32 | 0X0 | 0X1FF | 0X0 |  |  | m/s^2 |  |  |  |  | ADC
[6 empty] | ARC_OD_DistXStd_Obj_13_FR |  | Intel LSB | 35 | 7 |  | 8 | unsigned | 0.05 | 0 | 0 | 12.75 | 0X0 | 0XFF | 0X0 |  |  | m |  |  |  |  | ADC
[6 empty] | ARC_OD_DistYStd_Obj_13_FR |  | Intel LSB | 36 | 7 |  | 8 | unsigned | 0.1 | 0 | 0 | 25.5 | 0X0 | 0XFF | 0X0 |  |  | m |  |  |  |  | ADC
[6 empty] | ARC_OD_VabsXStd_Obj_13_FR |  | Intel LSB | 37 | 7 |  | 7 | unsigned | 0.1 | 0 | 0 | 12.7 | 0X0 | 0X7F | 0X0 |  |  | m/s |  |  |  |  | ADC
[6 empty] | ARC_OD_VabsYStd_Obj_13_FR |  | Intel LSB | 37 | 0 |  | 7 | unsigned | 0.2 | 0 | 0 | 25.4 | 0X0 | 0X7F | 0X0 |  |  | m/s |  |  |  |  | ADC
[6 empty] | ARC_OD_AabsXStd_Obj_13_FR |  | Intel LSB | 38 | 1 |  | 7 | unsigned | 0.25 | 0 | 0 | 31.75 | 0X0 | 0X7F | 0X0 |  |  | m/s^2 |  |  |  |  | ADC
[6 empty] | ARC_OD_Classification_Obj_13_FR |  | Intel LSB | 39 | 2 |  | 3 | unsigned | 1 | 0 | 0 | 7 | 0X0 | 0X7 | 0X0 |  |  |  | 0X0: Unknow 0X1: Person 0X2: Bimo 0X3: Car 0X4: Truck 0X5: Barrier 0X6: Reserved 0X7: Reserved |  |  |  | ADC
[6 empty] | ARC_OD_AabsYStd_Obj_13_FR |  | Intel LSB | 40 | 7 |  | 8 | unsigned | 0.25 | 0 | 0 | 63.75 | 0X0 | 0XFF | 0X0 |  |  | m/s^2 |  |  |  |  | ADC
[6 empty] | ARC_OD_ClassConf_Obj_13_FR |  | Intel LSB | 41 | 7 |  | 7 | unsigned | 1 | 0 | 0 | 127 | 0X0 | 0X7F | 0X0 |  |  | % |  |  |  |  | ADC
[6 empty] | ARC_OD_DistY_Obj_12_FR |  | Intel LSB | 4 | 7 |  | 12 | unsigned | 0.0875 | -179.113 | -179.113 | 179.2 | 0X0 | 0XFFF | 0X0 |  |  | m |  |  |  |  | ADC
[6 empty] | ARC_OD_ProbOfExist_Obj_13_FR |  | Intel LSB | 41 | 0 |  | 7 | unsigned | 1 | 0 | 0 | 127 | 0X0 | 0X7F | 0X0 |  |  | % |  |  |  |  | ADC
[6 empty] | ARC_OD_DynProp_Obj_13_FR |  | Intel LSB | 43 | 2 |  | 3 | unsigned | 1 | 0 | 0 | 7 | 0X0 | 0X7 | 0X0 |  |  |  | 0X0: STATIONAR 0X1: MOVIN 0X2: ONCOMING 0X3: STOPPE 0X4: CROSSING_LEFT2RIGH 0X5: CROSSING_RIGHT2LEF 0X6: RESERVE 0X7: RESERVED |  |  |  | ADC
[6 empty] | ARC_OD_Length_Obj_13_FR |  | Intel LSB | 44 | 0 |  | 7 | unsigned | 0.2 | 0 | 0 | 25.4 | 0X0 | 0X7F | 0X0 |  |  | m |  |  |  |  | ADC
[6 empty] | ARC_OD_MaintenanceState_Obj_0048 |  | Intel LSB | 45 | 1 |  | 2 | unsigned | 1 | 0 | 0 | 3 | 0X0 | 0X3 | 0X0 |  |  |  | 0X0: INVALID 0X1: NEW 0X2: MEASURED 0X3: PREDICTED |  |  |  | ADC
[6 empty] | ARC_OD_Width_Obj_13_FR |  | Intel LSB | 46 | 7 |  | 7 | unsigned | 0.2 | 0 | 0 | 25.4 | 0X0 | 0X7F | 0X0 |  |  | m |  |  |  |  | ADC
[6 empty] | ARC_OD_RCS_Obj_13_FR |  | Intel LSB | 46 | 0 |  | 9 | unsigned | 0.2 | -51.1 | -51.1 | 51.1 | 0X0 | 0X1FF | 0X0 |  |  | dBsm |  |  |  |  | ADC
[6 empty] | ARC_OD_Orientation_Obj_13_FR |  | Intel LSB | 48 | 7 |  | 10 | unsigned | 0.01 | -5.11 | -5.11 | 5.12 | 0X0 | 0X3FF | 0X0 |  |  | rad |  |  |  |  | ADC
[6 empty] | ARC_OD_LifeCycle_Obj_13_FR |  | Intel LSB | 52 | 7 |  | 16 | unsigned | 1 | 0 | 0 | 65535 | 0X0 | 0XFFFF | 0X0 | [7 empty] | ADC
[6 empty] | ARC_OD_ObstacleProb_Obj_12_FR |  | Intel LSB | 55 | 7 |  | 7 | unsigned | 1 | 0 | 0 | 127 | 0X0 | 0X7F | 0X0 |  |  | % |  |  |  |  | ADC
[6 empty] | ARC_OD_ObstacleProb_Obj_13_FR |  | Intel LSB | 56 | 7 |  | 7 | unsigned | 1 | 0 | 0 | 127 | 0X0 | 0X7F | 0X0 |  |  | % |  |  |  |  | ADC
[6 empty] | ARC_OD_VabsY_Obj_12_FR |  | Intel LSB | 5 | 3 |  | 11 | unsigned | 0.125 | -128 | -128 | 127.875 | 0X0 | 0X7FF | 0X0 |  |  | m/s |  |  |  |  | ADC
[6 empty] | ARC_OD_ID_12_FR |  | Intel LSB | 57 | 7 |  | 8 | unsigned | 1 | 0 | 0 | 255 | 0X0 | 0XFF | 0X0 | [7 empty] | ADC
[6 empty] | ARC_OD_ID_13_FR |  | Intel LSB | 58 | 7 |  | 8 | unsigned | 1 | 0 | 0 | 255 | 0X0 | 0XFF | 0X0 | [7 empty] | ADC
[6 empty] | ARC_OD_MsgCounter_Obj_12_13_FR |  | Intel LSB | 61 | 3 |  | 4 | unsigned | 1 | 0 | 0 | 15 | 0X0 | 0XF | 0X0 | [7 empty] | ADC
[6 empty] | ARC_OD_CRC8_Obj_12_13_FR |  | Intel LSB | 63 | 7 |  | 8 | unsigned | 1 | 0 | 0 | 256 | 0X0 | 0X0 | 0X0 | [7 empty] | ADC
[6 empty] | ARC_OD_AabsY_Obj_12_FR |  | Intel LSB | 6 | 0 |  | 9 | unsigned | 0.125 | -31.875 | -31.875 | 32 | 0X0 | 0X1FF | 0X0 |  |  | m/s^2 |  |  |  |  | ADC
[6 empty] | ARC_OD_DistXStd_Obj_12_FR |  | Intel LSB | 8 | 7 |  | 8 | unsigned | 0.05 | 0 | 0 | 12.75 | 0X0 | 0XFF | 0X0 |  |  | m |  |  |  |  | ADC
[6 empty] | ARC_OD_DistYStd_Obj_12_FR |  | Intel LSB | 9 | 7 |  | 8 | unsigned | 0.1 | 0 | 0 | 25.5 | 0X0 | 0XFF | 0X0 |  |  | m |  |  |  |  | ADC
[6 empty] | ARC_OD_VabsXStd_Obj_12_FR |  | Intel LSB | 10 | 7 |  | 7 | unsigned | 0.1 | 0 | 0 | 12.7 | 0X0 | 0X7F | 0X0 |  |  | m/s |  |  |  |  | ADC
[6 empty] | ARC_OD_VabsYStd_Obj_12_FR |  | Intel LSB | 10 | 0 |  | 7 | unsigned | 0.2 | 0 | 0 | 25.4 | 0X0 | 0X7F | 0X0 |  |  | m/s |  |  |  |  | ADC
[6 empty] | ARC_OD_AabsXStd_Obj_12_FR |  | Intel LSB | 11 | 1 |  | 7 | unsigned | 0.25 | 0 | 0 | 31.75 | 0X0 | 0X7F | 0X0 |  |  | m/s^2 |  |  |  |  | ADC
ARC_OD_10_11_FR | CANFD Standard | 0X556 |  | 50 | 64 | [19 empty] | 0 | 0 | 0 | ARC
[6 empty] | DistHeight_Obj_11_FR |  | Intel LSB | 60 | 7 |  | 8 | unsigned | 0.2 | -10 | -10 | 41 | 0X0 | 0XFF | 0X0 |  |  | m |  |  |  |  | ADC
[6 empty] | DistHeight_Obj_10_FR |  | Intel LSB | 59 | 7 |  | 8 | unsigned | 0.2 | -10 | -10 | 41 | 0X0 | 0XFF | 0X0 |  |  | m |  |  |  |  | ADC
[6 empty] | ARC_OD_DistX_Obj_10_FR |  | Intel LSB | 0 | 7 |  | 12 | unsigned | 0.1 | -152 | -152 | 257.5 | 0X0 | 0XFFF | 0X0 |  |  | m |  |  |  |  | ADC
[6 empty] | ARC_OD_Classification_Obj_10_FR |  | Intel LSB | 12 | 2 |  | 3 | unsigned | 1 | 0 | 0 | 7 | 0X0 | 0X7 | 0X0 |  |  |  | 0X0: Unknow 0X1: Person 0X2: Bimo 0X3: Car 0X4: Truck 0X5: Barrier 0X6: Reserved 0X7: Reserved |  |  |  | ADC
[6 empty] | ARC_OD_AabsYStd_Obj_10_FR |  | Intel LSB | 13 | 7 |  | 8 | unsigned | 0.25 | 0 | 0 | 63.75 | 0X0 | 0XFF | 0X0 |  |  | m/s^2 |  |  |  |  | ADC
[6 empty] | ARC_OD_ClassConf_Obj_10_FR |  | Intel LSB | 14 | 7 |  | 7 | unsigned | 1 | 0 | 0 | 127 | 0X0 | 0X7F | 0X0 |  |  | % |  |  |  |  | ADC
[6 empty] | ARC_OD_ProbOfExist_Obj_10_FR |  | Intel LSB | 14 | 0 |  | 7 | unsigned | 1 | 0 | 0 | 127 | 0X0 | 0X7F | 0X0 |  |  | % |  |  |  |  | ADC
[6 empty] | ARC_OD_VabsX_Obj_10_FR |  | Intel LSB | 1 | 3 |  | 11 | unsigned | 0.125 | -128 | -128 | 127.875 | 0X0 | 0X7FF | 0X0 |  |  | m/s |  |  |  |  | ADC
[6 empty] | ARC_OD_DynProp_Obj_10_FR |  | Intel LSB | 16 | 2 |  | 3 | unsigned | 1 | 0 | 0 | 7 | 0X0 | 0X7 | 0X0 |  |  |  | 0X0: MOVING 0X1: STATIONARY 0X2: ONCOMING 0X3: CROSSING_LEFT2RIGHT 0X4: CROSSING_RIGHT2LEFT 0X5: UNKNOWN 0X6: STOPPED 0X7: RESERVED |  |  |  | ADC
[6 empty] | ARC_OD_Length_Obj_10_FR |  | Intel LSB | 17 | 0 |  | 7 | unsigned | 0.2 | 0 | 0 | 25.4 | 0X0 | 0X7F | 0X0 |  |  | m |  |  |  |  | ADC
[6 empty] | ARC_OD_MaintenanceState_Obj_0049 |  | Intel LSB | 18 | 1 |  | 2 | unsigned | 1 | 0 | 0 | 3 | 0X0 | 0X3 | 0X0 |  |  |  | 0X0: INVALID 0X1: NEW 0X2: MEASURED 0X3: PREDICTED |  |  |  | ADC
[6 empty] | ARC_OD_Width_Obj_10_FR |  | Intel LSB | 19 | 7 |  | 7 | unsigned | 0.2 | 0 | 0 | 25.4 | 0X0 | 0X7F | 0X0 |  |  | m |  |  |  |  | ADC
[6 empty] | ARC_OD_RCS_Obj_10_FR |  | Intel LSB | 19 | 0 |  | 9 | unsigned | 0.2 | -51.1 | -51.1 | 51.1 | 0X0 | 0X1FF | 0X0 |  |  | dBsm |  |  |  |  | ADC
[6 empty] | ARC_OD_Orientation_Obj_10_FR |  | Intel LSB | 21 | 7 |  | 10 | unsigned | 0.01 | -5.11 | -5.11 | 5.12 | 0X0 | 0X3FF | 0X0 |  |  | rad |  |  |  |  | ADC
[6 empty] | ARC_OD_LifeCycle_Obj_10_FR |  | Intel LSB | 25 | 7 |  | 16 | unsigned | 1 | 0 | 0 | 65535 | 0X0 | 0XFFFF | 0X0 | [7 empty] | ADC
[6 empty] | ARC_OD_DistX_Obj_11_FR |  | Intel LSB | 27 | 7 |  | 12 | unsigned | 0.1 | -152 | -152 | 257.5 | 0X0 | 0XFFF | 0X0 |  |  | m |  |  |  |  | ADC
[6 empty] | ARC_OD_VabsX_Obj_11_FR |  | Intel LSB | 28 | 3 |  | 11 | unsigned | 0.125 | -128 | -128 | 127.875 | 0X0 | 0X7FF | 0X0 |  |  | m/s |  |  |  |  | ADC
[6 empty] | ARC_OD_AabsX_Obj_11_FR |  | Intel LSB | 29 | 0 |  | 9 | unsigned | 0.125 | -31.875 | -31.875 | 32 | 0X0 | 0X1FF | 0X0 |  |  | m/s^2 |  |  |  |  | ADC
[6 empty] | ARC_OD_AabsX_Obj_10_FR |  | Intel LSB | 2 | 0 |  | 9 | unsigned | 0.125 | -31.875 | -31.875 | 32 | 0X0 | 0X1FF | 0X0 |  |  | m/s^2 |  |  |  |  | ADC
[6 empty] | ARC_OD_DistY_Obj_11_FR |  | Intel LSB | 31 | 7 |  | 12 | unsigned | 0.0875 | -179.113 | -179.113 | 179.2 | 0X0 | 0XFFF | 0X0 |  |  | m |  |  |  |  | ADC
[6 empty] | ARC_OD_VabsY_Obj_11_FR |  | Intel LSB | 32 | 3 |  | 11 | unsigned | 0.125 | -128 | -128 | 127.875 | 0X0 | 0X7FF | 0X0 |  |  | m/s |  |  |  |  | ADC
[6 empty] | ARC_OD_AabsY_Obj_11_FR |  | Intel LSB | 33 | 0 |  | 9 | unsigned | 0.125 | -31.875 | -31.875 | 32 | 0X0 | 0X1FF | 0X0 |  |  | m/s^2 |  |  |  |  | ADC
[6 empty] | ARC_OD_DistXStd_Obj_11_FR |  | Intel LSB | 35 | 7 |  | 8 | unsigned | 0.05 | 0 | 0 | 12.75 | 0X0 | 0XFF | 0X0 |  |  | m |  |  |  |  | ADC
[6 empty] | ARC_OD_DistYStd_Obj_11_FR |  | Intel LSB | 36 | 7 |  | 8 | unsigned | 0.1 | 0 | 0 | 25.5 | 0X0 | 0XFF | 0X0 |  |  | m |  |  |  |  | ADC
[6 empty] | ARC_OD_VabsXStd_Obj_11_FR |  | Intel LSB | 37 | 7 |  | 7 | unsigned | 0.1 | 0 | 0 | 12.7 | 0X0 | 0X7F | 0X0 |  |  | m/s |  |  |  |  | ADC
[6 empty] | ARC_OD_VabsYStd_Obj_11_FR |  | Intel LSB | 37 | 0 |  | 7 | unsigned | 0.2 | 0 | 0 | 25.4 | 0X0 | 0X7F | 0X0 |  |  | m/s |  |  |  |  | ADC
[6 empty] | ARC_OD_AabsXStd_Obj_11_FR |  | Intel LSB | 38 | 1 |  | 7 | unsigned | 0.25 | 0 | 0 | 31.75 | 0X0 | 0X7F | 0X0 |  |  | m/s^2 |  |  |  |  | ADC
[6 empty] | ARC_OD_Classification_Obj_11_FR |  | Intel LSB | 39 | 2 |  | 3 | unsigned | 1 | 0 | 0 | 7 | 0X0 | 0X7 | 0X0 |  |  |  | 0X0: Unknow 0X1: Person 0X2: Bimo 0X3: Car 0X4: Truck 0X5: Barrier 0X6: Reserved 0X7: Reserved |  |  |  | ADC
[6 empty] | ARC_OD_AabsYStd_Obj_11_FR |  | Intel LSB | 40 | 7 |  | 8 | unsigned | 0.25 | 0 | 0 | 63.75 | 0X0 | 0XFF | 0X0 |  |  | m/s^2 |  |  |  |  | ADC
[6 empty] | ARC_OD_ClassConf_Obj_11_FR |  | Intel LSB | 41 | 7 |  | 7 | unsigned | 1 | 0 | 0 | 127 | 0X0 | 0X7F | 0X0 |  |  | % |  |  |  |  | ADC
[6 empty] | ARC_OD_DistY_Obj_10_FR |  | Intel LSB | 4 | 7 |  | 12 | unsigned | 0.0875 | -179.113 | -179.113 | 179.2 | 0X0 | 0XFFF | 0X0 |  |  | m |  |  |  |  | ADC
[6 empty] | ARC_OD_ProbOfExist_Obj_11_FR |  | Intel LSB | 41 | 0 |  | 7 | unsigned | 1 | 0 | 0 | 127 | 0X0 | 0X7F | 0X0 |  |  | % |  |  |  |  | ADC
[6 empty] | ARC_OD_DynProp_Obj_11_FR |  | Intel LSB | 43 | 2 |  | 3 | unsigned | 1 | 0 | 0 | 7 | 0X0 | 0X7 | 0X0 |  |  |  | 0X0: STATIONAR 0X1: MOVIN 0X2: ONCOMING 0X3: STOPPE 0X4: CROSSING_LEFT2RIGH 0X5: CROSSING_RIGHT2LEF 0X6: RESERVE 0X7: RESERVED |  |  |  | ADC
[6 empty] | ARC_OD_Length_Obj_11_FR |  | Intel LSB | 44 | 0 |  | 7 | unsigned | 0.2 | 0 | 0 | 25.4 | 0X0 | 0X7F | 0X0 |  |  | m |  |  |  |  | ADC
[6 empty] | ARC_OD_MaintenanceState_Obj_0050 |  | Intel LSB | 45 | 1 |  | 2 | unsigned | 1 | 0 | 0 | 3 | 0X0 | 0X3 | 0X0 |  |  |  | 0X0: INVALID 0X1: NEW 0X2: MEASURED 0X3: PREDICTED |  |  |  | ADC
[6 empty] | ARC_OD_Width_Obj_11_FR |  | Intel LSB | 46 | 7 |  | 7 | unsigned | 0.2 | 0 | 0 | 25.4 | 0X0 | 0X7F | 0X0 |  |  | m |  |  |  |  | ADC
[6 empty] | ARC_OD_RCS_Obj_11_FR |  | Intel LSB | 46 | 0 |  | 9 | unsigned | 0.2 | -51.1 | -51.1 | 51.1 | 0X0 | 0X1FF | 0X0 |  |  | dBsm |  |  |  |  | ADC
[6 empty] | ARC_OD_Orientation_Obj_11_FR |  | Intel LSB | 48 | 7 |  | 10 | unsigned | 0.01 | -5.11 | -5.11 | 5.12 | 0X0 | 0X3FF | 0X0 |  |  | rad |  |  |  |  | ADC
[6 empty] | ARC_OD_LifeCycle_Obj_11_FR |  | Intel LSB | 52 | 7 |  | 16 | unsigned | 1 | 0 | 0 | 65535 | 0X0 | 0XFFFF | 0X0 | [7 empty] | ADC
[6 empty] | ARC_OD_ObstacleProb_Obj_10_FR |  | Intel LSB | 55 | 7 |  | 7 | unsigned | 1 | 0 | 0 | 127 | 0X0 | 0X7F | 0X0 |  |  | % |  |  |  |  | ADC
[6 empty] | ARC_OD_ObstacleProb_Obj_11_FR |  | Intel LSB | 56 | 7 |  | 7 | unsigned | 1 | 0 | 0 | 127 | 0X0 | 0X7F | 0X0 |  |  | % |  |  |  |  | ADC
[6 empty] | ARC_OD_VabsY_Obj_10_FR |  | Intel LSB | 5 | 3 |  | 11 | unsigned | 0.125 | -128 | -128 | 127.875 | 0X0 | 0X7FF | 0X0 |  |  | m/s |  |  |  |  | ADC
[6 empty] | ARC_OD_ID_10_FR |  | Intel LSB | 57 | 7 |  | 8 | unsigned | 1 | 0 | 0 | 255 | 0X0 | 0XFF | 0X0 | [7 empty] | ADC
[6 empty] | ARC_OD_ID_11_FR |  | Intel LSB | 58 | 7 |  | 8 | unsigned | 1 | 0 | 0 | 255 | 0X0 | 0XFF | 0X0 | [7 empty] | ADC
[6 empty] | ARC_OD_MsgCounter_Obj_10_11_FR |  | Intel LSB | 61 | 3 |  | 4 | unsigned | 1 | 0 | 0 | 15 | 0X0 | 0XF | 0X0 | [7 empty] | ADC
[6 empty] | ARC_OD_CRC8_Obj_10_11_FR |  | Intel LSB | 63 | 7 |  | 8 | unsigned | 1 | 0 | 0 | 256 | 0X0 | 0X0 | 0X0 | [7 empty] | ADC
[6 empty] | ARC_OD_AabsY_Obj_10_FR |  | Intel LSB | 6 | 0 |  | 9 | unsigned | 0.125 | -31.875 | -31.875 | 32 | 0X0 | 0X1FF | 0X0 |  |  | m/s^2 |  |  |  |  | ADC
[6 empty] | ARC_OD_DistXStd_Obj_10_FR |  | Intel LSB | 8 | 7 |  | 8 | unsigned | 0.05 | 0 | 0 | 12.75 | 0X0 | 0XFF | 0X0 |  |  | m |  |  |  |  | ADC
[6 empty] | ARC_OD_DistYStd_Obj_10_FR |  | Intel LSB | 9 | 7 |  | 8 | unsigned | 0.1 | 0 | 0 | 25.5 | 0X0 | 0XFF | 0X0 |  |  | m |  |  |  |  | ADC
[6 empty] | ARC_OD_VabsXStd_Obj_10_FR |  | Intel LSB | 10 | 7 |  | 7 | unsigned | 0.1 | 0 | 0 | 12.7 | 0X0 | 0X7F | 0X0 |  |  | m/s |  |  |  |  | ADC
[6 empty] | ARC_OD_VabsYStd_Obj_10_FR |  | Intel LSB | 10 | 0 |  | 7 | unsigned | 0.2 | 0 | 0 | 25.4 | 0X0 | 0X7F | 0X0 |  |  | m/s |  |  |  |  | ADC
[6 empty] | ARC_OD_AabsXStd_Obj_10_FR |  | Intel LSB | 11 | 1 |  | 7 | unsigned | 0.25 | 0 | 0 | 31.75 | 0X0 | 0X7F | 0X0 |  |  | m/s^2 |  |  |  |  | ADC
ARC_OD_08_09_FR | CANFD Standard | 0X555 |  | 50 | 64 | [19 empty] | 0 | 0 | 0 | ARC
[6 empty] | DistHeight_Obj_09_FR |  | Intel LSB | 60 | 7 |  | 8 | unsigned | 0.2 | -10 | -10 | 41 | 0X0 | 0XFF | 0X0 |  |  | m |  |  |  |  | ADC
[6 empty] | DistHeight_Obj_08_FR |  | Intel LSB | 59 | 7 |  | 8 | unsigned | 0.2 | -10 | -10 | 41 | 0X0 | 0XFF | 0X0 |  |  | m |  |  |  |  | ADC
[6 empty] | ARC_OD_DistX_Obj_08_FR |  | Intel LSB | 0 | 7 |  | 12 | unsigned | 0.1 | -152 | -152 | 257.5 | 0X0 | 0XFFF | 0X0 |  |  | m |  |  |  |  | ADC
[6 empty] | ARC_OD_Classification_Obj_08_FR |  | Intel LSB | 12 | 2 |  | 3 | unsigned | 1 | 0 | 0 | 7 | 0X0 | 0X7 | 0X0 |  |  |  | 0X0: Unknow 0X1: Person 0X2: Bimo 0X3: Car 0X4: Truck 0X5: Barrier 0X6: Reserved 0X7: Reserved |  |  |  | ADC
[6 empty] | ARC_OD_AabsYStd_Obj_08_FR |  | Intel LSB | 13 | 7 |  | 8 | unsigned | 0.25 | 0 | 0 | 63.75 | 0X0 | 0XFF | 0X0 |  |  | m/s^2 |  |  |  |  | ADC
[6 empty] | ARC_OD_ClassConf_Obj_08_FR |  | Intel LSB | 14 | 7 |  | 7 | unsigned | 1 | 0 | 0 | 127 | 0X0 | 0X7F | 0X0 |  |  | % |  |  |  |  | ADC
[6 empty] | ARC_OD_ProbOfExist_Obj_08_FR |  | Intel LSB | 14 | 0 |  | 7 | unsigned | 1 | 0 | 0 | 127 | 0X0 | 0X7F | 0X0 |  |  | % |  |  |  |  | ADC
[6 empty] | ARC_OD_VabsX_Obj_08_FR |  | Intel LSB | 1 | 3 |  | 11 | unsigned | 0.125 | -128 | -128 | 127.875 | 0X0 | 0X7FF | 0X0 |  |  | m/s |  |  |  |  | ADC
[6 empty] | ARC_OD_DynProp_Obj_08_FR |  | Intel LSB | 16 | 2 |  | 3 | unsigned | 1 | 0 | 0 | 7 | 0X0 | 0X7 | 0X0 |  |  |  | 0X0: MOVING 0X1: STATIONARY 0X2: ONCOMING 0X3: CROSSING_LEFT2RIGHT 0X4: CROSSING_RIGHT2LEFT 0X5: UNKNOWN 0X6: STOPPED 0X7: RESERVED |  |  |  | ADC
[6 empty] | ARC_OD_Length_Obj_08_FR |  | Intel LSB | 17 | 0 |  | 7 | unsigned | 0.2 | 0 | 0 | 25.4 | 0X0 | 0X7F | 0X0 |  |  | m |  |  |  |  | ADC
[6 empty] | ARC_OD_MaintenanceState_Obj_0051 |  | Intel LSB | 18 | 1 |  | 2 | unsigned | 1 | 0 | 0 | 3 | 0X0 | 0X3 | 0X0 |  |  |  | 0X0: INVALID 0X1: NEW 0X2: MEASURED 0X3: PREDICTED |  |  |  | ADC
[6 empty] | ARC_OD_Width_Obj_08_FR |  | Intel LSB | 19 | 7 |  | 7 | unsigned | 0.2 | 0 | 0 | 25.4 | 0X0 | 0X7F | 0X0 |  |  | m |  |  |  |  | ADC
[6 empty] | ARC_OD_RCS_Obj_08_FR |  | Intel LSB | 19 | 0 |  | 9 | unsigned | 0.2 | -51.1 | -51.1 | 51.1 | 0X0 | 0X1FF | 0X0 |  |  | dBsm |  |  |  |  | ADC
[6 empty] | ARC_OD_Orientation_Obj_08_FR |  | Intel LSB | 21 | 7 |  | 10 | unsigned | 0.01 | -5.11 | -5.11 | 5.12 | 0X0 | 0X3FF | 0X0 |  |  | rad |  |  |  |  | ADC
[6 empty] | ARC_OD_LifeCycle_Obj_08_FR |  | Intel LSB | 25 | 7 |  | 16 | unsigned | 1 | 0 | 0 | 65535 | 0X0 | 0XFFFF | 0X0 | [7 empty] | ADC
[6 empty] | ARC_OD_DistX_Obj_09_FR |  | Intel LSB | 27 | 7 |  | 12 | unsigned | 0.1 | -152 | -152 | 257.5 | 0X0 | 0XFFF | 0X0 |  |  | m |  |  |  |  | ADC
[6 empty] | ARC_OD_VabsX_Obj_09_FR |  | Intel LSB | 28 | 3 |  | 11 | unsigned | 0.125 | -128 | -128 | 127.875 | 0X0 | 0X7FF | 0X0 |  |  | m/s |  |  |  |  | ADC
[6 empty] | ARC_OD_AabsX_Obj_09_FR |  | Intel LSB | 29 | 0 |  | 9 | unsigned | 0.125 | -31.875 | -31.875 | 32 | 0X0 | 0X1FF | 0X0 |  |  | m/s^2 |  |  |  |  | ADC
[6 empty] | ARC_OD_AabsX_Obj_08_FR |  | Intel LSB | 2 | 0 |  | 9 | unsigned | 0.125 | -31.875 | -31.875 | 32 | 0X0 | 0X1FF | 0X0 |  |  | m/s^2 |  |  |  |  | ADC
[6 empty] | ARC_OD_DistY_Obj_09_FR |  | Intel LSB | 31 | 7 |  | 12 | unsigned | 0.0875 | -179.113 | -179.113 | 179.2 | 0X0 | 0XFFF | 0X0 |  |  | m |  |  |  |  | ADC
[6 empty] | ARC_OD_VabsY_Obj_09_FR |  | Intel LSB | 32 | 3 |  | 11 | unsigned | 0.125 | -128 | -128 | 127.875 | 0X0 | 0X7FF | 0X0 |  |  | m/s |  |  |  |  | ADC
[6 empty] | ARC_OD_AabsY_Obj_09_FR |  | Intel LSB | 33 | 0 |  | 9 | unsigned | 0.125 | -31.875 | -31.875 | 32 | 0X0 | 0X1FF | 0X0 |  |  | m/s^2 |  |  |  |  | ADC
[6 empty] | ARC_OD_DistXStd_Obj_09_FR |  | Intel LSB | 35 | 7 |  | 8 | unsigned | 0.05 | 0 | 0 | 12.75 | 0X0 | 0XFF | 0X0 |  |  | m |  |  |  |  | ADC
[6 empty] | ARC_OD_DistYStd_Obj_09_FR |  | Intel LSB | 36 | 7 |  | 8 | unsigned | 0.1 | 0 | 0 | 25.5 | 0X0 | 0XFF | 0X0 |  |  | m |  |  |  |  | ADC
[6 empty] | ARC_OD_VabsXStd_Obj_09_FR |  | Intel LSB | 37 | 7 |  | 7 | unsigned | 0.1 | 0 | 0 | 12.7 | 0X0 | 0X7F | 0X0 |  |  | m/s |  |  |  |  | ADC
[6 empty] | ARC_OD_VabsYStd_Obj_09_FR |  | Intel LSB | 37 | 0 |  | 7 | unsigned | 0.2 | 0 | 0 | 25.4 | 0X0 | 0X7F | 0X0 |  |  | m/s |  |  |  |  | ADC
[6 empty] | ARC_OD_AabsXStd_Obj_09_FR |  | Intel LSB | 38 | 1 |  | 7 | unsigned | 0.25 | 0 | 0 | 31.75 | 0X0 | 0X7F | 0X0 |  |  | m/s^2 |  |  |  |  | ADC
[6 empty] | ARC_OD_Classification_Obj_09_FR |  | Intel LSB | 39 | 2 |  | 3 | unsigned | 1 | 0 | 0 | 7 | 0X0 | 0X7 | 0X0 |  |  |  | 0X0: Unknow 0X1: Person 0X2: Bimo 0X3: Car 0X4: Truck 0X5: Barrier 0X6: Reserved 0X7: Reserved |  |  |  | ADC
[6 empty] | ARC_OD_AabsYStd_Obj_09_FR |  | Intel LSB | 40 | 7 |  | 8 | unsigned | 0.25 | 0 | 0 | 63.75 | 0X0 | 0XFF | 0X0 |  |  | m/s^2 |  |  |  |  | ADC
[6 empty] | ARC_OD_ClassConf_Obj_09_FR |  | Intel LSB | 41 | 7 |  | 7 | unsigned | 1 | 0 | 0 | 127 | 0X0 | 0X7F | 0X0 |  |  | % |  |  |  |  | ADC
[6 empty] | ARC_OD_DistY_Obj_08_FR |  | Intel LSB | 4 | 7 |  | 12 | unsigned | 0.0875 | -179.113 | -179.113 | 179.2 | 0X0 | 0XFFF | 0X0 |  |  | m |  |  |  |  | ADC
[6 empty] | ARC_OD_ProbOfExist_Obj_09_FR |  | Intel LSB | 41 | 0 |  | 7 | unsigned | 1 | 0 | 0 | 127 | 0X0 | 0X7F | 0X0 |  |  | % |  |  |  |  | ADC
[6 empty] | ARC_OD_DynProp_Obj_09_FR |  | Intel LSB | 43 | 2 |  | 3 | unsigned | 1 | 0 | 0 | 7 | 0X0 | 0X7 | 0X0 |  |  |  | 0X0: STATIONAR 0X1: MOVIN 0X2: ONCOMING 0X3: STOPPE 0X4: CROSSING_LEFT2RIGH 0X5: CROSSING_RIGHT2LEF 0X6: RESERVE 0X7: RESERVED |  |  |  | ADC
[6 empty] | ARC_OD_Length_Obj_09_FR |  | Intel LSB | 44 | 0 |  | 7 | unsigned | 0.2 | 0 | 0 | 25.4 | 0X0 | 0X7F | 0X0 |  |  | m |  |  |  |  | ADC
[6 empty] | ARC_OD_MaintenanceState_Obj_0052 |  | Intel LSB | 45 | 1 |  | 2 | unsigned | 1 | 0 | 0 | 3 | 0X0 | 0X3 | 0X0 |  |  |  | 0X0: INVALID 0X1: NEW 0X2: MEASURED 0X3: PREDICTED |  |  |  | ADC
[6 empty] | ARC_OD_Width_Obj_09_FR |  | Intel LSB | 46 | 7 |  | 7 | unsigned | 0.2 | 0 | 0 | 25.4 | 0X0 | 0X7F | 0X0 |  |  | m |  |  |  |  | ADC
[6 empty] | ARC_OD_RCS_Obj_09_FR |  | Intel LSB | 46 | 0 |  | 9 | unsigned | 0.2 | -51.1 | -51.1 | 51.1 | 0X0 | 0X1FF | 0X0 |  |  | dBsm |  |  |  |  | ADC
[6 empty] | ARC_OD_Orientation_Obj_09_FR |  | Intel LSB | 48 | 7 |  | 10 | unsigned | 0.01 | -5.11 | -5.11 | 5.12 | 0X0 | 0X3FF | 0X0 |  |  | rad |  |  |  |  | ADC
[6 empty] | ARC_OD_LifeCycle_Obj_09_FR |  | Intel LSB | 52 | 7 |  | 16 | unsigned | 1 | 0 | 0 | 65535 | 0X0 | 0XFFFF | 0X0 | [7 empty] | ADC
[6 empty] | ARC_OD_ObstacleProb_Obj_08_FR |  | Intel LSB | 55 | 7 |  | 7 | unsigned | 1 | 0 | 0 | 127 | 0X0 | 0X7F | 0X0 |  |  | % |  |  |  |  | ADC
[6 empty] | ARC_OD_ObstacleProb_Obj_09_FR |  | Intel LSB | 56 | 7 |  | 7 | unsigned | 1 | 0 | 0 | 127 | 0X0 | 0X7F | 0X0 |  |  | % |  |  |  |  | ADC
[6 empty] | ARC_OD_VabsY_Obj_08_FR |  | Intel LSB | 5 | 3 |  | 11 | unsigned | 0.125 | -128 | -128 | 127.875 | 0X0 | 0X7FF | 0X0 |  |  | m/s |  |  |  |  | ADC
[6 empty] | ARC_OD_ID_08_FR |  | Intel LSB | 57 | 7 |  | 8 | unsigned | 1 | 0 | 0 | 255 | 0X0 | 0XFF | 0X0 | [7 empty] | ADC
[6 empty] | ARC_OD_ID_09_FR |  | Intel LSB | 58 | 7 |  | 8 | unsigned | 1 | 0 | 0 | 255 | 0X0 | 0XFF | 0X0 | [7 empty] | ADC
[6 empty] | ARC_OD_MsgCounter_Obj_08_09_FR |  | Intel LSB | 61 | 3 |  | 4 | unsigned | 1 | 0 | 0 | 15 | 0X0 | 0XF | 0X0 | [7 empty] | ADC
[6 empty] | ARC_OD_CRC8_Obj_08_09_FR |  | Intel LSB | 63 | 7 |  | 8 | unsigned | 1 | 0 | 0 | 256 | 0X0 | 0X0 | 0X0 | [7 empty] | ADC
[6 empty] | ARC_OD_AabsY_Obj_08_FR |  | Intel LSB | 6 | 0 |  | 9 | unsigned | 0.125 | -31.875 | -31.875 | 32 | 0X0 | 0X1FF | 0X0 |  |  | m/s^2 |  |  |  |  | ADC
[6 empty] | ARC_OD_DistXStd_Obj_08_FR |  | Intel LSB | 8 | 7 |  | 8 | unsigned | 0.05 | 0 | 0 | 12.75 | 0X0 | 0XFF | 0X0 |  |  | m |  |  |  |  | ADC
[6 empty] | ARC_OD_DistYStd_Obj_08_FR |  | Intel LSB | 9 | 7 |  | 8 | unsigned | 0.1 | 0 | 0 | 25.5 | 0X0 | 0XFF | 0X0 |  |  | m |  |  |  |  | ADC
[6 empty] | ARC_OD_VabsXStd_Obj_08_FR |  | Intel LSB | 10 | 7 |  | 7 | unsigned | 0.1 | 0 | 0 | 12.7 | 0X0 | 0X7F | 0X0 |  |  | m/s |  |  |  |  | ADC
[6 empty] | ARC_OD_VabsYStd_Obj_08_FR |  | Intel LSB | 10 | 0 |  | 7 | unsigned | 0.2 | 0 | 0 | 25.4 | 0X0 | 0X7F | 0X0 |  |  | m/s |  |  |  |  | ADC
[6 empty] | ARC_OD_AabsXStd_Obj_08_FR |  | Intel LSB | 11 | 1 |  | 7 | unsigned | 0.25 | 0 | 0 | 31.75 | 0X0 | 0X7F | 0X0 |  |  | m/s^2 |  |  |  |  | ADC
ARC_OD_06_07_FR | CANFD Standard | 0X554 |  | 50 | 64 | [19 empty] | 0 | 0 | 0 | ARC
[6 empty] | DistHeight_Obj_07_FR |  | Intel LSB | 60 | 7 |  | 8 | unsigned | 0.2 | -10 | -10 | 41 | 0X0 | 0XFF | 0X0 |  |  | m |  |  |  |  | ADC
[6 empty] | DistHeight_Obj_06_FR |  | Intel LSB | 59 | 7 |  | 8 | unsigned | 0.2 | -10 | -10 | 41 | 0X0 | 0XFF | 0X0 |  |  | m |  |  |  |  | ADC
[6 empty] | ARC_OD_DistX_Obj_06_FR |  | Intel LSB | 0 | 7 |  | 12 | unsigned | 0.1 | -152 | -152 | 257.5 | 0X0 | 0XFFF | 0X0 |  |  | m |  |  |  |  | ADC
[6 empty] | ARC_OD_Classification_Obj_06_FR |  | Intel LSB | 12 | 2 |  | 3 | unsigned | 1 | 0 | 0 | 7 | 0X0 | 0X7 | 0X0 |  |  |  | 0X0: Unknow 0X1: Person 0X2: Bimo 0X3: Car 0X4: Truck 0X5: Barrier 0X6: Reserved 0X7: Reserved |  |  |  | ADC
[6 empty] | ARC_OD_AabsYStd_Obj_06_FR |  | Intel LSB | 13 | 7 |  | 8 | unsigned | 0.25 | 0 | 0 | 63.75 | 0X0 | 0XFF | 0X0 |  |  | m/s^2 |  |  |  |  | ADC
[6 empty] | ARC_OD_ClassConf_Obj_06_FR |  | Intel LSB | 14 | 7 |  | 7 | unsigned | 1 | 0 | 0 | 127 | 0X0 | 0X7F | 0X0 |  |  | % |  |  |  |  | ADC
[6 empty] | ARC_OD_ProbOfExist_Obj_06_FR |  | Intel LSB | 14 | 0 |  | 7 | unsigned | 1 | 0 | 0 | 127 | 0X0 | 0X7F | 0X0 |  |  | % |  |  |  |  | ADC
[6 empty] | ARC_OD_VabsX_Obj_06_FR |  | Intel LSB | 1 | 3 |  | 11 | unsigned | 0.125 | -128 | -128 | 127.875 | 0X0 | 0X7FF | 0X0 |  |  | m/s |  |  |  |  | ADC
[6 empty] | ARC_OD_DynProp_Obj_06_FR |  | Intel LSB | 16 | 2 |  | 3 | unsigned | 1 | 0 | 0 | 7 | 0X0 | 0X7 | 0X0 |  |  |  | 0X0: MOVING 0X1: STATIONARY 0X2: ONCOMING 0X3: CROSSING_LEFT2RIGHT 0X4: CROSSING_RIGHT2LEFT 0X5: UNKNOWN 0X6: STOPPED 0X7: RESERVED |  |  |  | ADC
[6 empty] | ARC_OD_Length_Obj_06_FR |  | Intel LSB | 17 | 0 |  | 7 | unsigned | 0.2 | 0 | 0 | 25.4 | 0X0 | 0X7F | 0X0 |  |  | m |  |  |  |  | ADC
[6 empty] | ARC_OD_MaintenanceState_Obj_0053 |  | Intel LSB | 18 | 1 |  | 2 | unsigned | 1 | 0 | 0 | 3 | 0X0 | 0X3 | 0X0 |  |  |  | 0X0: INVALID 0X1: NEW 0X2: MEASURED 0X3: PREDICTED |  |  |  | ADC
[6 empty] | ARC_OD_Width_Obj_06_FR |  | Intel LSB | 19 | 7 |  | 7 | unsigned | 0.2 | 0 | 0 | 25.4 | 0X0 | 0X7F | 0X0 |  |  | m |  |  |  |  | ADC
[6 empty] | ARC_OD_RCS_Obj_06_FR |  | Intel LSB | 19 | 0 |  | 9 | unsigned | 0.2 | -51.1 | -51.1 | 51.1 | 0X0 | 0X1FF | 0X0 |  |  | dBsm |  |  |  |  | ADC
[6 empty] | ARC_OD_Orientation_Obj_06_FR |  | Intel LSB | 21 | 7 |  | 10 | unsigned | 0.01 | -5.11 | -5.11 | 5.12 | 0X0 | 0X3FF | 0X0 |  |  | rad |  |  |  |  | ADC
[6 empty] | ARC_OD_LifeCycle_Obj_06_FR |  | Intel LSB | 25 | 7 |  | 16 | unsigned | 1 | 0 | 0 | 65535 | 0X0 | 0XFFFF | 0X0 | [7 empty] | ADC
[6 empty] | ARC_OD_DistX_Obj_07_FR |  | Intel LSB | 27 | 7 |  | 12 | unsigned | 0.1 | -152 | -152 | 257.5 | 0X0 | 0XFFF | 0X0 |  |  | m |  |  |  |  | ADC
[6 empty] | ARC_OD_VabsX_Obj_07_FR |  | Intel LSB | 28 | 3 |  | 11 | unsigned | 0.125 | -128 | -128 | 127.875 | 0X0 | 0X7FF | 0X0 |  |  | m/s |  |  |  |  | ADC
[6 empty] | ARC_OD_AabsX_Obj_07_FR |  | Intel LSB | 29 | 0 |  | 9 | unsigned | 0.125 | -31.875 | -31.875 | 32 | 0X0 | 0X1FF | 0X0 |  |  | m/s^2 |  |  |  |  | ADC
[6 empty] | ARC_OD_AabsX_Obj_06_FR |  | Intel LSB | 2 | 0 |  | 9 | unsigned | 0.125 | -31.875 | -31.875 | 32 | 0X0 | 0X1FF | 0X0 |  |  | m/s^2 |  |  |  |  | ADC
[6 empty] | ARC_OD_DistY_Obj_07_FR |  | Intel LSB | 31 | 7 |  | 12 | unsigned | 0.0875 | -179.113 | -179.113 | 179.2 | 0X0 | 0XFFF | 0X0 |  |  | m |  |  |  |  | ADC
[6 empty] | ARC_OD_VabsY_Obj_07_FR |  | Intel LSB | 32 | 3 |  | 11 | unsigned | 0.125 | -128 | -128 | 127.875 | 0X0 | 0X7FF | 0X0 |  |  | m/s |  |  |  |  | ADC
[6 empty] | ARC_OD_AabsY_Obj_07_FR |  | Intel LSB | 33 | 0 |  | 9 | unsigned | 0.125 | -31.875 | -31.875 | 32 | 0X0 | 0X1FF | 0X0 |  |  | m/s^2 |  |  |  |  | ADC
[6 empty] | ARC_OD_DistXStd_Obj_07_FR |  | Intel LSB | 35 | 7 |  | 8 | unsigned | 0.05 | 0 | 0 | 12.75 | 0X0 | 0XFF | 0X0 |  |  | m |  |  |  |  | ADC
[6 empty] | ARC_OD_DistYStd_Obj_07_FR |  | Intel LSB | 36 | 7 |  | 8 | unsigned | 0.1 | 0 | 0 | 25.5 | 0X0 | 0XFF | 0X0 |  |  | m |  |  |  |  | ADC
[6 empty] | ARC_OD_VabsXStd_Obj_07_FR |  | Intel LSB | 37 | 7 |  | 7 | unsigned | 0.1 | 0 | 0 | 12.7 | 0X0 | 0X7F | 0X0 |  |  | m/s |  |  |  |  | ADC
[6 empty] | ARC_OD_VabsYStd_Obj_07_FR |  | Intel LSB | 37 | 0 |  | 7 | unsigned | 0.2 | 0 | 0 | 25.4 | 0X0 | 0X7F | 0X0 |  |  | m/s |  |  |  |  | ADC
[6 empty] | ARC_OD_AabsXStd_Obj_07_FR |  | Intel LSB | 38 | 1 |  | 7 | unsigned | 0.25 | 0 | 0 | 31.75 | 0X0 | 0X7F | 0X0 |  |  | m/s^2 |  |  |  |  | ADC
[6 empty] | ARC_OD_Classification_Obj_07_FR |  | Intel LSB | 39 | 2 |  | 3 | unsigned | 1 | 0 | 0 | 7 | 0X0 | 0X7 | 0X0 |  |  |  | 0X0: Unknow 0X1: Person 0X2: Bimo 0X3: Car 0X4: Truck 0X5: Barrier 0X6: Reserved 0X7: Reserved |  |  |  | ADC
[6 empty] | ARC_OD_AabsYStd_Obj_07_FR |  | Intel LSB | 40 | 7 |  | 8 | unsigned | 0.25 | 0 | 0 | 63.75 | 0X0 | 0XFF | 0X0 |  |  | m/s^2 |  |  |  |  | ADC
[6 empty] | ARC_OD_ClassConf_Obj_07_FR |  | Intel LSB | 41 | 7 |  | 7 | unsigned | 1 | 0 | 0 | 127 | 0X0 | 0X7F | 0X0 |  |  | % |  |  |  |  | ADC
[6 empty] | ARC_OD_DistY_Obj_06_FR |  | Intel LSB | 4 | 7 |  | 12 | unsigned | 0.0875 | -179.113 | -179.113 | 179.2 | 0X0 | 0XFFF | 0X0 |  |  | m |  |  |  |  | ADC
[6 empty] | ARC_OD_ProbOfExist_Obj_07_FR |  | Intel LSB | 41 | 0 |  | 7 | unsigned | 1 | 0 | 0 | 127 | 0X0 | 0X7F | 0X0 |  |  | % |  |  |  |  | ADC
[6 empty] | ARC_OD_DynProp_Obj_07_FR |  | Intel LSB | 43 | 2 |  | 3 | unsigned | 1 | 0 | 0 | 7 | 0X0 | 0X7 | 0X0 |  |  |  | 0X0: STATIONAR 0X1: MOVIN 0X2: ONCOMING 0X3: STOPPE 0X4: CROSSING_LEFT2RIGH 0X5: CROSSING_RIGHT2LEF 0X6: RESERVE 0X7: RESERVED |  |  |  | ADC
[6 empty] | ARC_OD_Length_Obj_07_FR |  | Intel LSB | 44 | 0 |  | 7 | unsigned | 0.2 | 0 | 0 | 25.4 | 0X0 | 0X7F | 0X0 |  |  | m |  |  |  |  | ADC
[6 empty] | ARC_OD_MaintenanceState_Obj_0054 |  | Intel LSB | 45 | 1 |  | 2 | unsigned | 1 | 0 | 0 | 3 | 0X0 | 0X3 | 0X0 |  |  |  | 0X0: INVALID 0X1: NEW 0X2: MEASURED 0X3: PREDICTED |  |  |  | ADC
[6 empty] | ARC_OD_Width_Obj_07_FR |  | Intel LSB | 46 | 7 |  | 7 | unsigned | 0.2 | 0 | 0 | 25.4 | 0X0 | 0X7F | 0X0 |  |  | m |  |  |  |  | ADC
[6 empty] | ARC_OD_RCS_Obj_07_FR |  | Intel LSB | 46 | 0 |  | 9 | unsigned | 0.2 | -51.1 | -51.1 | 51.1 | 0X0 | 0X1FF | 0X0 |  |  | dBsm |  |  |  |  | ADC
[6 empty] | ARC_OD_Orientation_Obj_07_FR |  | Intel LSB | 48 | 7 |  | 10 | unsigned | 0.01 | -5.11 | -5.11 | 5.12 | 0X0 | 0X3FF | 0X0 |  |  | rad |  |  |  |  | ADC
[6 empty] | ARC_OD_LifeCycle_Obj_07_FR |  | Intel LSB | 52 | 7 |  | 16 | unsigned | 1 | 0 | 0 | 65535 | 0X0 | 0XFFFF | 0X0 | [7 empty] | ADC
[6 empty] | ARC_OD_ObstacleProb_Obj_06_FR |  | Intel LSB | 55 | 7 |  | 7 | unsigned | 1 | 0 | 0 | 127 | 0X0 | 0X7F | 0X0 |  |  | % |  |  |  |  | ADC
[6 empty] | ARC_OD_ObstacleProb_Obj_07_FR |  | Intel LSB | 56 | 7 |  | 7 | unsigned | 1 | 0 | 0 | 127 | 0X0 | 0X7F | 0X0 |  |  | % |  |  |  |  | ADC
[6 empty] | ARC_OD_VabsY_Obj_06_FR |  | Intel LSB | 5 | 3 |  | 11 | unsigned | 0.125 | -128 | -128 | 127.875 | 0X0 | 0X7FF | 0X0 |  |  | m/s |  |  |  |  | ADC
[6 empty] | ARC_OD_ID_06_FR |  | Intel LSB | 57 | 7 |  | 8 | unsigned | 1 | 0 | 0 | 255 | 0X0 | 0XFF | 0X0 | [7 empty] | ADC
[6 empty] | ARC_OD_ID_07_FR |  | Intel LSB | 58 | 7 |  | 8 | unsigned | 1 | 0 | 0 | 255 | 0X0 | 0XFF | 0X0 | [7 empty] | ADC
[6 empty] | ARC_OD_MsgCounter_Obj_06_07_FR |  | Intel LSB | 61 | 3 |  | 4 | unsigned | 1 | 0 | 0 | 15 | 0X0 | 0XF | 0X0 | [7 empty] | ADC
[6 empty] | ARC_OD_CRC8_Obj_06_07_FR |  | Intel LSB | 63 | 7 |  | 8 | unsigned | 1 | 0 | 0 | 256 | 0X0 | 0X0 | 0X0 | [7 empty] | ADC
[6 empty] | ARC_OD_AabsY_Obj_06_FR |  | Intel LSB | 6 | 0 |  | 9 | unsigned | 0.125 | -31.875 | -31.875 | 32 | 0X0 | 0X1FF | 0X0 |  |  | m/s^2 |  |  |  |  | ADC
[6 empty] | ARC_OD_DistXStd_Obj_06_FR |  | Intel LSB | 8 | 7 |  | 8 | unsigned | 0.05 | 0 | 0 | 12.75 | 0X0 | 0XFF | 0X0 |  |  | m |  |  |  |  | ADC
[6 empty] | ARC_OD_DistYStd_Obj_06_FR |  | Intel LSB | 9 | 7 |  | 8 | unsigned | 0.1 | 0 | 0 | 25.5 | 0X0 | 0XFF | 0X0 |  |  | m |  |  |  |  | ADC
[6 empty] | ARC_OD_VabsXStd_Obj_06_FR |  | Intel LSB | 10 | 7 |  | 7 | unsigned | 0.1 | 0 | 0 | 12.7 | 0X0 | 0X7F | 0X0 |  |  | m/s |  |  |  |  | ADC
[6 empty] | ARC_OD_VabsYStd_Obj_06_FR |  | Intel LSB | 10 | 0 |  | 7 | unsigned | 0.2 | 0 | 0 | 25.4 | 0X0 | 0X7F | 0X0 |  |  | m/s |  |  |  |  | ADC
[6 empty] | ARC_OD_AabsXStd_Obj_06_FR |  | Intel LSB | 11 | 1 |  | 7 | unsigned | 0.25 | 0 | 0 | 31.75 | 0X0 | 0X7F | 0X0 |  |  | m/s^2 |  |  |  |  | ADC
ARC_OD_04_05_FR | CANFD Standard | 0X553 |  | 50 | 64 | [19 empty] | 0 | 0 | 0 | ARC
[6 empty] | DistHeight_Obj_05_FR |  | Intel LSB | 60 | 7 |  | 8 | unsigned | 0.2 | -10 | -10 | 41 | 0X0 | 0XFF | 0X0 |  |  | m |  |  |  |  | ADC
[6 empty] | DistHeight_Obj_04_FR |  | Intel LSB | 59 | 7 |  | 8 | unsigned | 0.2 | -10 | -10 | 41 | 0X0 | 0XFF | 0X0 |  |  | m |  |  |  |  | ADC
[6 empty] | ARC_OD_DistX_Obj_04_FR |  | Intel LSB | 0 | 7 |  | 12 | unsigned | 0.1 | -152 | -152 | 257.5 | 0X0 | 0XFFF | 0X0 |  |  | m |  |  |  |  | ADC
[6 empty] | ARC_OD_Classification_Obj_04_FR |  | Intel LSB | 12 | 2 |  | 3 | unsigned | 1 | 0 | 0 | 7 | 0X0 | 0X7 | 0X0 |  |  |  | 0X0: Unknow 0X1: Person 0X2: Bimo 0X3: Car 0X4: Truck 0X5: Barrier 0X6: Reserved 0X7: Reserved |  |  |  | ADC
[6 empty] | ARC_OD_AabsYStd_Obj_04_FR |  | Intel LSB | 13 | 7 |  | 8 | unsigned | 0.25 | 0 | 0 | 63.75 | 0X0 | 0XFF | 0X0 |  |  | m/s^2 |  |  |  |  | ADC
[6 empty] | ARC_OD_ClassConf_Obj_04_FR |  | Intel LSB | 14 | 7 |  | 7 | unsigned | 1 | 0 | 0 | 127 | 0X0 | 0X7F | 0X0 |  |  | % |  |  |  |  | ADC
[6 empty] | ARC_OD_ProbOfExist_Obj_04_FR |  | Intel LSB | 14 | 0 |  | 7 | unsigned | 1 | 0 | 0 | 127 | 0X0 | 0X7F | 0X0 |  |  | % |  |  |  |  | ADC
[6 empty] | ARC_OD_VabsX_Obj_04_FR |  | Intel LSB | 1 | 3 |  | 11 | unsigned | 0.125 | -128 | -128 | 127.875 | 0X0 | 0X7FF | 0X0 |  |  | m/s |  |  |  |  | ADC
[6 empty] | ARC_OD_DynProp_Obj_04_FR |  | Intel LSB | 16 | 2 |  | 3 | unsigned | 1 | 0 | 0 | 7 | 0X0 | 0X7 | 0X0 |  |  |  | 0X0: MOVING 0X1: STATIONARY 0X2: ONCOMING 0X3: CROSSING_LEFT2RIGHT 0X4: CROSSING_RIGHT2LEFT 0X5: UNKNOWN 0X6: STOPPED 0X7: RESERVED |  |  |  | ADC
[6 empty] | ARC_OD_Length_Obj_04_FR |  | Intel LSB | 17 | 0 |  | 7 | unsigned | 0.2 | 0 | 0 | 25.4 | 0X0 | 0X7F | 0X0 |  |  | m |  |  |  |  | ADC
[6 empty] | ARC_OD_MaintenanceState_Obj_0055 |  | Intel LSB | 18 | 1 |  | 2 | unsigned | 1 | 0 | 0 | 3 | 0X0 | 0X3 | 0X0 |  |  |  | 0X0: INVALID 0X1: NEW 0X2: MEASURED 0X3: PREDICTED |  |  |  | ADC
[6 empty] | ARC_OD_Width_Obj_04_FR |  | Intel LSB | 19 | 7 |  | 7 | unsigned | 0.2 | 0 | 0 | 25.4 | 0X0 | 0X7F | 0X0 |  |  | m |  |  |  |  | ADC
[6 empty] | ARC_OD_RCS_Obj_04_FR |  | Intel LSB | 19 | 0 |  | 9 | unsigned | 0.2 | -51.1 | -51.1 | 51.1 | 0X0 | 0X1FF | 0X0 |  |  | dBsm |  |  |  |  | ADC
[6 empty] | ARC_OD_Orientation_Obj_04_FR |  | Intel LSB | 21 | 7 |  | 10 | unsigned | 0.01 | -5.11 | -5.11 | 5.12 | 0X0 | 0X3FF | 0X0 |  |  | rad |  |  |  |  | ADC
[6 empty] | ARC_OD_LifeCycle_Obj_04_FR |  | Intel LSB | 25 | 7 |  | 16 | unsigned | 1 | 0 | 0 | 65535 | 0X0 | 0XFFFF | 0X0 | [7 empty] | ADC
[6 empty] | ARC_OD_DistX_Obj_05_FR |  | Intel LSB | 27 | 7 |  | 12 | unsigned | 0.1 | -152 | -152 | 257.5 | 0X0 | 0XFFF | 0X0 |  |  | m |  |  |  |  | ADC
[6 empty] | ARC_OD_VabsX_Obj_05_FR |  | Intel LSB | 28 | 3 |  | 11 | unsigned | 0.125 | -128 | -128 | 127.875 | 0X0 | 0X7FF | 0X0 |  |  | m/s |  |  |  |  | ADC
[6 empty] | ARC_OD_AabsX_Obj_05_FR |  | Intel LSB | 29 | 0 |  | 9 | unsigned | 0.125 | -31.875 | -31.875 | 32 | 0X0 | 0X1FF | 0X0 |  |  | m/s^2 |  |  |  |  | ADC
[6 empty] | ARC_OD_AabsX_Obj_04_FR |  | Intel LSB | 2 | 0 |  | 9 | unsigned | 0.125 | -31.875 | -31.875 | 32 | 0X0 | 0X1FF | 0X0 |  |  | m/s^2 |  |  |  |  | ADC
[6 empty] | ARC_OD_DistY_Obj_05_FR |  | Intel LSB | 31 | 7 |  | 12 | unsigned | 0.0875 | -179.113 | -179.113 | 179.2 | 0X0 | 0XFFF | 0X0 |  |  | m |  |  |  |  | ADC
[6 empty] | ARC_OD_VabsY_Obj_05_FR |  | Intel LSB | 32 | 3 |  | 11 | unsigned | 0.125 | -128 | -128 | 127.875 | 0X0 | 0X7FF | 0X0 |  |  | m/s |  |  |  |  | ADC
[6 empty] | ARC_OD_AabsY_Obj_05_FR |  | Intel LSB | 33 | 0 |  | 9 | unsigned | 0.125 | -31.875 | -31.875 | 32 | 0X0 | 0X1FF | 0X0 |  |  | m/s^2 |  |  |  |  | ADC
[6 empty] | ARC_OD_DistXStd_Obj_05_FR |  | Intel LSB | 35 | 7 |  | 8 | unsigned | 0.05 | 0 | 0 | 12.75 | 0X0 | 0XFF | 0X0 |  |  | m |  |  |  |  | ADC
[6 empty] | ARC_OD_DistYStd_Obj_05_FR |  | Intel LSB | 36 | 7 |  | 8 | unsigned | 0.1 | 0 | 0 | 25.5 | 0X0 | 0XFF | 0X0 |  |  | m |  |  |  |  | ADC
[6 empty] | ARC_OD_VabsXStd_Obj_05_FR |  | Intel LSB | 37 | 7 |  | 7 | unsigned | 0.1 | 0 | 0 | 12.7 | 0X0 | 0X7F | 0X0 |  |  | m/s |  |  |  |  | ADC
[6 empty] | ARC_OD_VabsYStd_Obj_05_FR |  | Intel LSB | 37 | 0 |  | 7 | unsigned | 0.2 | 0 | 0 | 25.4 | 0X0 | 0X7F | 0X0 |  |  | m/s |  |  |  |  | ADC
[6 empty] | ARC_OD_AabsXStd_Obj_05_FR |  | Intel LSB | 38 | 1 |  | 7 | unsigned | 0.25 | 0 | 0 | 31.75 | 0X0 | 0X7F | 0X0 |  |  | m/s^2 |  |  |  |  | ADC
[6 empty] | ARC_OD_Classification_Obj_05_FR |  | Intel LSB | 39 | 2 |  | 3 | unsigned | 1 | 0 | 0 | 7 | 0X0 | 0X7 | 0X0 |  |  |  | 0X0: Unknow 0X1: Person 0X2: Bimo 0X3: Car 0X4: Truck 0X5: Barrier 0X6: Reserved 0X7: Reserved |  |  |  | ADC
[6 empty] | ARC_OD_AabsYStd_Obj_05_FR |  | Intel LSB | 40 | 7 |  | 8 | unsigned | 0.25 | 0 | 0 | 63.75 | 0X0 | 0XFF | 0X0 |  |  | m/s^2 |  |  |  |  | ADC
[6 empty] | ARC_OD_ClassConf_Obj_05_FR |  | Intel LSB | 41 | 7 |  | 7 | unsigned | 1 | 0 | 0 | 127 | 0X0 | 0X7F | 0X0 |  |  | % |  |  |  |  | ADC
[6 empty] | ARC_OD_DistY_Obj_04_FR |  | Intel LSB | 4 | 7 |  | 12 | unsigned | 0.0875 | -179.113 | -179.113 | 179.2 | 0X0 | 0XFFF | 0X0 |  |  | m |  |  |  |  | ADC
[6 empty] | ARC_OD_ProbOfExist_Obj_05_FR |  | Intel LSB | 41 | 0 |  | 7 | unsigned | 1 | 0 | 0 | 127 | 0X0 | 0X7F | 0X0 |  |  | % |  |  |  |  | ADC
[6 empty] | ARC_OD_DynProp_Obj_05_FR |  | Intel LSB | 43 | 2 |  | 3 | unsigned | 1 | 0 | 0 | 7 | 0X0 | 0X7 | 0X0 |  |  |  | 0X0: STATIONAR 0X1: MOVIN 0X2: ONCOMING 0X3: STOPPE 0X4: CROSSING_LEFT2RIGH 0X5: CROSSING_RIGHT2LEF 0X6: RESERVE 0X7: RESERVED |  |  |  | ADC
[6 empty] | ARC_OD_Length_Obj_05_FR |  | Intel LSB | 44 | 0 |  | 7 | unsigned | 0.2 | 0 | 0 | 25.4 | 0X0 | 0X7F | 0X0 |  |  | m |  |  |  |  | ADC
[6 empty] | ARC_OD_MaintenanceState_Obj_0056 |  | Intel LSB | 45 | 1 |  | 2 | unsigned | 1 | 0 | 0 | 3 | 0X0 | 0X3 | 0X0 |  |  |  | 0X0: INVALID 0X1: NEW 0X2: MEASURED 0X3: PREDICTED |  |  |  | ADC
[6 empty] | ARC_OD_Width_Obj_05_FR |  | Intel LSB | 46 | 7 |  | 7 | unsigned | 0.2 | 0 | 0 | 25.4 | 0X0 | 0X7F | 0X0 |  |  | m |  |  |  |  | ADC
[6 empty] | ARC_OD_RCS_Obj_05_FR |  | Intel LSB | 46 | 0 |  | 9 | unsigned | 0.2 | -51.1 | -51.1 | 51.1 | 0X0 | 0X1FF | 0X0 |  |  | dBsm |  |  |  |  | ADC
[6 empty] | ARC_OD_Orientation_Obj_05_FR |  | Intel LSB | 48 | 7 |  | 10 | unsigned | 0.01 | -5.11 | -5.11 | 5.12 | 0X0 | 0X3FF | 0X0 |  |  | rad |  |  |  |  | ADC
[6 empty] | ARC_OD_LifeCycle_Obj_05_FR |  | Intel LSB | 52 | 7 |  | 16 | unsigned | 1 | 0 | 0 | 65535 | 0X0 | 0XFFFF | 0X0 | [7 empty] | ADC
[6 empty] | ARC_OD_ObstacleProb_Obj_04_FR |  | Intel LSB | 55 | 7 |  | 7 | unsigned | 1 | 0 | 0 | 127 | 0X0 | 0X7F | 0X0 |  |  | % |  |  |  |  | ADC
[6 empty] | ARC_OD_ObstacleProb_Obj_05_FR |  | Intel LSB | 56 | 7 |  | 7 | unsigned | 1 | 0 | 0 | 127 | 0X0 | 0X7F | 0X0 |  |  | % |  |  |  |  | ADC
[6 empty] | ARC_OD_VabsY_Obj_04_FR |  | Intel LSB | 5 | 3 |  | 11 | unsigned | 0.125 | -128 | -128 | 127.875 | 0X0 | 0X7FF | 0X0 |  |  | m/s |  |  |  |  | ADC
[6 empty] | ARC_OD_ID_04_FR |  | Intel LSB | 57 | 7 |  | 8 | unsigned | 1 | 0 | 0 | 255 | 0X0 | 0XFF | 0X0 | [7 empty] | ADC
[6 empty] | ARC_OD_ID_05_FR |  | Intel LSB | 58 | 7 |  | 8 | unsigned | 1 | 0 | 0 | 255 | 0X0 | 0XFF | 0X0 | [7 empty] | ADC
[6 empty] | ARC_OD_MsgCounter_Obj_04_05_FR |  | Intel LSB | 61 | 3 |  | 4 | unsigned | 1 | 0 | 0 | 15 | 0X0 | 0XF | 0X0 | [7 empty] | ADC
[6 empty] | ARC_OD_CRC8_Obj_04_05_FR |  | Intel LSB | 63 | 7 |  | 8 | unsigned | 1 | 0 | 0 | 256 | 0X0 | 0X0 | 0X0 | [7 empty] | ADC
[6 empty] | ARC_OD_AabsY_Obj_04_FR |  | Intel LSB | 6 | 0 |  | 9 | unsigned | 0.125 | -31.875 | -31.875 | 32 | 0X0 | 0X1FF | 0X0 |  |  | m/s^2 |  |  |  |  | ADC
[6 empty] | ARC_OD_DistXStd_Obj_04_FR |  | Intel LSB | 8 | 7 |  | 8 | unsigned | 0.05 | 0 | 0 | 12.75 | 0X0 | 0XFF | 0X0 |  |  | m |  |  |  |  | ADC
[6 empty] | ARC_OD_DistYStd_Obj_04_FR |  | Intel LSB | 9 | 7 |  | 8 | unsigned | 0.1 | 0 | 0 | 25.5 | 0X0 | 0XFF | 0X0 |  |  | m |  |  |  |  | ADC
[6 empty] | ARC_OD_VabsXStd_Obj_04_FR |  | Intel LSB | 10 | 7 |  | 7 | unsigned | 0.1 | 0 | 0 | 12.7 | 0X0 | 0X7F | 0X0 |  |  | m/s |  |  |  |  | ADC
[6 empty] | ARC_OD_VabsYStd_Obj_04_FR |  | Intel LSB | 10 | 0 |  | 7 | unsigned | 0.2 | 0 | 0 | 25.4 | 0X0 | 0X7F | 0X0 |  |  | m/s |  |  |  |  | ADC
[6 empty] | ARC_OD_AabsXStd_Obj_04_FR |  | Intel LSB | 11 | 1 |  | 7 | unsigned | 0.25 | 0 | 0 | 31.75 | 0X0 | 0X7F | 0X0 |  |  | m/s^2 |  |  |  |  | ADC
ARC_OD_02_03_FR | CANFD Standard | 0X552 |  | 50 | 64 | [19 empty] | 0 | 0 | 0 | ARC
[6 empty] | DistHeight_Obj_03_FR |  | Intel LSB | 60 | 7 |  | 8 | unsigned | 0.2 | -10 | -10 | 41 | 0X0 | 0XFF | 0X0 |  |  | m |  |  |  |  | ADC
[6 empty] | DistHeight_Obj_02_FR |  | Intel LSB | 59 | 7 |  | 8 | unsigned | 0.2 | -10 | -10 | 41 | 0X0 | 0XFF | 0X0 |  |  | m |  |  |  |  | ADC
[6 empty] | ARC_OD_DistX_Obj_02_FR | 111 | Intel LSB | 0 | 7 |  | 12 | unsigned | 0.1 | -152 | -152 | 257.5 | 0X0 | 0XFFF | 0X0 |  |  | m |  |  |  |  | ADC
[6 empty] | ARC_OD_Classification_Obj_02_FR |  | Intel LSB | 12 | 2 |  | 3 | unsigned | 1 | 0 | 0 | 7 | 0X0 | 0X7 | 0X0 |  |  |  | 0X0: Unknow 0X1: Person 0X2: Bimo 0X3: Car 0X4: Truck 0X5: Barrier 0X6: Reserved 0X7: Reserved |  |  |  | ADC
[6 empty] | ARC_OD_AabsYStd_Obj_02_FR |  | Intel LSB | 13 | 7 |  | 8 | unsigned | 0.25 | 0 | 0 | 63.75 | 0X0 | 0XFF | 0X0 |  |  | m/s^2 |  |  |  |  | ADC
[6 empty] | ARC_OD_ClassConf_Obj_02_FR |  | Intel LSB | 14 | 7 |  | 7 | unsigned | 1 | 0 | 0 | 127 | 0X0 | 0X7F | 0X0 |  |  | % |  |  |  |  | ADC
[6 empty] | ARC_OD_ProbOfExist_Obj_02_FR |  | Intel LSB | 14 | 0 |  | 7 | unsigned | 1 | 0 | 0 | 127 | 0X0 | 0X7F | 0X0 |  |  | % |  |  |  |  | ADC
[6 empty] | ARC_OD_VabsX_Obj_02_FR |  | Intel LSB | 1 | 3 |  | 11 | unsigned | 0.125 | -128 | -128 | 127.875 | 0X0 | 0X7FF | 0X0 |  |  | m/s |  |  |  |  | ADC
[6 empty] | ARC_OD_DynProp_Obj_02_FR |  | Intel LSB | 16 | 2 |  | 3 | unsigned | 1 | 0 | 0 | 7 | 0X0 | 0X7 | 0X0 |  |  |  | 0X0: MOVING 0X1: STATIONARY 0X2: ONCOMING 0X3: CROSSING_LEFT2RIGHT 0X4: CROSSING_RIGHT2LEFT 0X5: UNKNOWN 0X6: STOPPED 0X7: RESERVED |  |  |  | ADC
[6 empty] | ARC_OD_Length_Obj_02_FR |  | Intel LSB | 17 | 0 |  | 7 | unsigned | 0.2 | 0 | 0 | 25.4 | 0X0 | 0X7F | 0X0 |  |  | m |  |  |  |  | ADC
[6 empty] | ARC_OD_MaintenanceState_Obj_0057 |  | Intel LSB | 18 | 1 |  | 2 | unsigned | 1 | 0 | 0 | 3 | 0X0 | 0X3 | 0X0 |  |  |  | 0X0: INVALID 0X1: NEW 0X2: MEASURED 0X3: PREDICTED |  |  |  | ADC
[6 empty] | ARC_OD_Width_Obj_02_FR |  | Intel LSB | 19 | 7 |  | 7 | unsigned | 0.2 | 0 | 0 | 25.4 | 0X0 | 0X7F | 0X0 |  |  | m |  |  |  |  | ADC
[6 empty] | ARC_OD_RCS_Obj_02_FR |  | Intel LSB | 19 | 0 |  | 9 | unsigned | 0.2 | -51.1 | -51.1 | 51.1 | 0X0 | 0X1FF | 0X0 |  |  | dBsm |  |  |  |  | ADC
[6 empty] | ARC_OD_Orientation_Obj_02_FR |  | Intel LSB | 21 | 7 |  | 10 | unsigned | 0.01 | -5.11 | -5.11 | 5.12 | 0X0 | 0X3FF | 0X0 |  |  | rad |  |  |  |  | ADC
[6 empty] | ARC_OD_LifeCycle_Obj_02_FR |  | Intel LSB | 25 | 7 |  | 16 | unsigned | 1 | 0 | 0 | 65535 | 0X0 | 0XFFFF | 0X0 | [7 empty] | ADC
[6 empty] | ARC_OD_DistX_Obj_03_FR |  | Intel LSB | 27 | 7 |  | 12 | unsigned | 0.1 | -152 | -152 | 257.5 | 0X0 | 0XFFF | 0X0 |  |  | m |  |  |  |  | ADC
[6 empty] | ARC_OD_VabsX_Obj_03_FR |  | Intel LSB | 28 | 3 |  | 11 | unsigned | 0.125 | -128 | -128 | 127.875 | 0X0 | 0X7FF | 0X0 |  |  | m/s |  |  |  |  | ADC
[6 empty] | ARC_OD_AabsX_Obj_03_FR |  | Intel LSB | 29 | 0 |  | 9 | unsigned | 0.125 | -31.875 | -31.875 | 32 | 0X0 | 0X1FF | 0X0 |  |  | m/s^2 |  |  |  |  | ADC
[6 empty] | ARC_OD_AabsX_Obj_02_FR |  | Intel LSB | 2 | 0 |  | 9 | unsigned | 0.125 | -31.875 | -31.875 | 32 | 0X0 | 0X1FF | 0X0 |  |  | m/s^2 |  |  |  |  | ADC
[6 empty] | ARC_OD_DistY_Obj_03_FR |  | Intel LSB | 31 | 7 |  | 12 | unsigned | 0.0875 | -179.113 | -179.113 | 179.2 | 0X0 | 0XFFF | 0X0 |  |  | m |  |  |  |  | ADC
[6 empty] | ARC_OD_VabsY_Obj_03_FR |  | Intel LSB | 32 | 3 |  | 11 | unsigned | 0.125 | -128 | -128 | 127.875 | 0X0 | 0X7FF | 0X0 |  |  | m/s |  |  |  |  | ADC
[6 empty] | ARC_OD_AabsY_Obj_03_FR |  | Intel LSB | 33 | 0 |  | 9 | unsigned | 0.125 | -31.875 | -31.875 | 32 | 0X0 | 0X1FF | 0X0 |  |  | m/s^2 |  |  |  |  | ADC
[6 empty] | ARC_OD_DistXStd_Obj_03_FR |  | Intel LSB | 35 | 7 |  | 8 | unsigned | 0.05 | 0 | 0 | 12.75 | 0X0 | 0XFF | 0X0 |  |  | m |  |  |  |  | ADC
[6 empty] | ARC_OD_DistYStd_Obj_03_FR |  | Intel LSB | 36 | 7 |  | 8 | unsigned | 0.1 | 0 | 0 | 25.5 | 0X0 | 0XFF | 0X0 |  |  | m |  |  |  |  | ADC
[6 empty] | ARC_OD_VabsXStd_Obj_03_FR |  | Intel LSB | 37 | 7 |  | 7 | unsigned | 0.1 | 0 | 0 | 12.7 | 0X0 | 0X7F | 0X0 |  |  | m/s |  |  |  |  | ADC
[6 empty] | ARC_OD_VabsYStd_Obj_03_FR |  | Intel LSB | 37 | 0 |  | 7 | unsigned | 0.2 | 0 | 0 | 25.4 | 0X0 | 0X7F | 0X0 |  |  | m/s |  |  |  |  | ADC
[6 empty] | ARC_OD_AabsXStd_Obj_03_FR |  | Intel LSB | 38 | 1 |  | 7 | unsigned | 0.25 | 0 | 0 | 31.75 | 0X0 | 0X7F | 0X0 |  |  | m/s^2 |  |  |  |  | ADC
[6 empty] | ARC_OD_Classification_Obj_03_FR |  | Intel LSB | 39 | 2 |  | 3 | unsigned | 1 | 0 | 0 | 7 | 0X0 | 0X7 | 0X0 |  |  |  | 0X0: Unknow 0X1: Person 0X2: Bimo 0X3: Car 0X4: Truck 0X5: Barrier 0X6: Reserved 0X7: Reserved |  |  |  | ADC
[6 empty] | ARC_OD_AabsYStd_Obj_03_FR |  | Intel LSB | 40 | 7 |  | 8 | unsigned | 0.25 | 0 | 0 | 63.75 | 0X0 | 0XFF | 0X0 |  |  | m/s^2 |  |  |  |  | ADC
[6 empty] | ARC_OD_ClassConf_Obj_03_FR |  | Intel LSB | 41 | 7 |  | 7 | unsigned | 1 | 0 | 0 | 127 | 0X0 | 0X7F | 0X0 |  |  | % |  |  |  |  | ADC
[6 empty] | ARC_OD_DistY_Obj_02_FR |  | Intel LSB | 4 | 7 |  | 12 | unsigned | 0.0875 | -179.113 | -179.113 | 179.2 | 0X0 | 0XFFF | 0X0 |  |  | m |  |  |  |  | ADC
[6 empty] | ARC_OD_ProbOfExist_Obj_03_FR |  | Intel LSB | 41 | 0 |  | 7 | unsigned | 1 | 0 | 0 | 127 | 0X0 | 0X7F | 0X0 |  |  | % |  |  |  |  | ADC
[6 empty] | ARC_OD_DynProp_Obj_03_FR |  | Intel LSB | 43 | 2 |  | 3 | unsigned | 1 | 0 | 0 | 7 | 0X0 | 0X7 | 0X0 |  |  |  | 0X0: STATIONAR 0X1: MOVIN 0X2: ONCOMING 0X3: STOPPE 0X4: CROSSING_LEFT2RIGH 0X5: CROSSING_RIGHT2LEF 0X6: RESERVE 0X7: RESERVED |  |  |  | ADC
[6 empty] | ARC_OD_Length_Obj_03_FR |  | Intel LSB | 44 | 0 |  | 7 | unsigned | 0.2 | 0 | 0 | 25.4 | 0X0 | 0X7F | 0X0 |  |  | m |  |  |  |  | ADC
[6 empty] | ARC_OD_MaintenanceState_Obj_0058 |  | Intel LSB | 45 | 1 |  | 2 | unsigned | 1 | 0 | 0 | 3 | 0X0 | 0X3 | 0X0 |  |  |  | 0X0: INVALID 0X1: NEW 0X2: MEASURED 0X3: PREDICTED |  |  |  | ADC
[6 empty] | ARC_OD_Width_Obj_03_FR |  | Intel LSB | 46 | 7 |  | 7 | unsigned | 0.2 | 0 | 0 | 25.4 | 0X0 | 0X7F | 0X0 |  |  | m |  |  |  |  | ADC
[6 empty] | ARC_OD_RCS_Obj_03_FR |  | Intel LSB | 46 | 0 |  | 9 | unsigned | 0.2 | -51.1 | -51.1 | 51.1 | 0X0 | 0X1FF | 0X0 |  |  | dBsm |  |  |  |  | ADC
[6 empty] | ARC_OD_Orientation_Obj_03_FR |  | Intel LSB | 48 | 7 |  | 10 | unsigned | 0.01 | -5.11 | -5.11 | 5.12 | 0X0 | 0X3FF | 0X0 |  |  | rad |  |  |  |  | ADC
[6 empty] | ARC_OD_LifeCycle_Obj_03_FR |  | Intel LSB | 52 | 7 |  | 16 | unsigned | 1 | 0 | 0 | 65535 | 0X0 | 0XFFFF | 0X0 | [7 empty] | ADC
[6 empty] | ARC_OD_ObstacleProb_Obj_02_FR |  | Intel LSB | 55 | 7 |  | 7 | unsigned | 1 | 0 | 0 | 127 | 0X0 | 0X7F | 0X0 |  |  | % |  |  |  |  | ADC
[6 empty] | ARC_OD_ObstacleProb_Obj_03_FR |  | Intel LSB | 56 | 7 |  | 7 | unsigned | 1 | 0 | 0 | 127 | 0X0 | 0X7F | 0X0 |  |  | % |  |  |  |  | ADC
[6 empty] | ARC_OD_VabsY_Obj_02_FR |  | Intel LSB | 5 | 3 |  | 11 | unsigned | 0.125 | -128 | -128 | 127.875 | 0X0 | 0X7FF | 0X0 |  |  | m/s |  |  |  |  | ADC
[6 empty] | ARC_OD_ID_02_FR |  | Intel LSB | 57 | 7 |  | 8 | unsigned | 1 | 0 | 0 | 255 | 0X0 | 0XFF | 0X0 | [7 empty] | ADC
[6 empty] | ARC_OD_ID_03_FR |  | Intel LSB | 58 | 7 |  | 8 | unsigned | 1 | 0 | 0 | 255 | 0X0 | 0XFF | 0X0 | [7 empty] | ADC
[6 empty] | ARC_OD_MsgCounter_Obj_02_03_FR |  | Intel LSB | 61 | 3 |  | 4 | unsigned | 1 | 0 | 0 | 15 | 0X0 | 0XF | 0X0 | [7 empty] | ADC
[6 empty] | ARC_OD_CRC8_Obj_02_03_FR |  | Intel LSB | 63 | 7 |  | 8 | unsigned | 1 | 0 | 0 | 255 | 0X0 | 0XFF | 0X0 | [7 empty] | ADC
[6 empty] | ARC_OD_AabsY_Obj_02_FR |  | Intel LSB | 6 | 0 |  | 9 | unsigned | 0.125 | -31.875 | -31.875 | 32 | 0X0 | 0X1FF | 0X0 |  |  | m/s^2 |  |  |  |  | ADC
[6 empty] | ARC_OD_DistXStd_Obj_02_FR |  | Intel LSB | 8 | 7 |  | 8 | unsigned | 0.05 | 0 | 0 | 12.75 | 0X0 | 0XFF | 0X0 |  |  | m |  |  |  |  | ADC
[6 empty] | ARC_OD_DistYStd_Obj_02_FR |  | Intel LSB | 9 | 7 |  | 8 | unsigned | 0.1 | 0 | 0 | 25.5 | 0X0 | 0XFF | 0X0 |  |  | m |  |  |  |  | ADC
[6 empty] | ARC_OD_VabsXStd_Obj_02_FR |  | Intel LSB | 10 | 7 |  | 7 | unsigned | 0.1 | 0 | 0 | 12.7 | 0X0 | 0X7F | 0X0 |  |  | m/s |  |  |  |  | ADC
[6 empty] | ARC_OD_VabsYStd_Obj_02_FR |  | Intel LSB | 10 | 0 |  | 7 | unsigned | 0.2 | 0 | 0 | 25.4 | 0X0 | 0X7F | 0X0 |  |  | m/s |  |  |  |  | ADC
[6 empty] | ARC_OD_AabsXStd_Obj_02_FR |  | Intel LSB | 11 | 1 |  | 7 | unsigned | 0.25 | 0 | 0 | 31.75 | 0X0 | 0X7F | 0X0 |  |  | m/s^2 |  |  |  |  | ADC
ARC_OD_00_01_FR | CANFD Standard | 0X551 |  | 50 | 64 | [19 empty] | 0 | 0 | 0 | ARC
[6 empty] | DistHeight_Obj_01_FR |  | Intel LSB | 60 | 7 |  | 8 | unsigned | 0.2 | -10 | -10 | 41 | 0X0 | 0XFF | 0X0 |  |  | m |  |  |  |  | ADC
[6 empty] | DistHeight_Obj_00_FR |  | Intel LSB | 59 | 7 |  | 8 | unsigned | 0.2 | -10 | -10 | 41 | 0X0 | 0XFF | 0X0 |  |  | m |  |  |  |  | ADC
[6 empty] | ARC_OD_DistX_Obj_00_FR |  | Intel LSB | 0 | 7 |  | 12 | unsigned | 0.1 | -152 | -152 | 257.5 | 0X0 | 0XFFF | 0X0 |  |  | m |  |  |  |  | ADC
[6 empty] | ARC_OD_Classification_Obj_00_FR |  | Intel LSB | 12 | 2 |  | 3 | unsigned | 1 | 0 | 0 | 7 | 0X0 | 0X7 | 0X0 |  |  |  | 0X0: Unknow 0X1: Person 0X2: Bimo 0X3: Car 0X4: Truck 0X5: Barrier 0X6: Reserved 0X7: Reserved |  |  |  | ADC
[6 empty] | ARC_OD_AabsYStd_Obj_00_FR |  | Intel LSB | 13 | 7 |  | 8 | unsigned | 0.25 | 0 | 0 | 63.75 | 0X0 | 0XFF | 0X0 |  |  | m/s^2 |  |  |  |  | ADC
[6 empty] | ARC_OD_ClassConf_Obj_00_FR |  | Intel LSB | 14 | 7 |  | 7 | unsigned | 1 | 0 | 0 | 127 | 0X0 | 0X7F | 0X0 |  |  | % |  |  |  |  | ADC
[6 empty] | ARC_OD_ProbOfExist_Obj_00_FR |  | Intel LSB | 14 | 0 |  | 7 | unsigned | 1 | 0 | 0 | 127 | 0X0 | 0X7F | 0X0 |  |  | % |  |  |  |  | ADC
[6 empty] | ARC_OD_VabsX_Obj_00_FR |  | Intel LSB | 1 | 3 |  | 11 | unsigned | 0.125 | -128 | -128 | 127.875 | 0X0 | 0X7FF | 0X0 |  |  | m/s |  |  |  |  | ADC
[6 empty] | ARC_OD_DynProp_Obj_00_FR |  | Intel LSB | 16 | 2 |  | 3 | unsigned | 1 | 0 | 0 | 7 | 0X0 | 0X7 | 0X0 |  |  |  | 0X0: MOVING 0X1: STATIONARY 0X2: ONCOMING 0X3: CROSSING_LEFT2RIGHT 0X4: CROSSING_RIGHT2LEFT 0X5: UNKNOWN 0X6: STOPPED 0X7: RESERVED |  |  |  | ADC
[6 empty] | ARC_OD_Length_Obj_00_FR |  | Intel LSB | 17 | 0 |  | 7 | unsigned | 0.2 | 0 | 0 | 25.4 | 0X0 | 0X7F | 0X0 |  |  | m |  |  |  |  | ADC
[6 empty] | ARC_OD_MaintenanceState_Obj_0059 |  | Intel LSB | 18 | 1 |  | 2 | unsigned | 1 | 0 | 0 | 3 | 0X0 | 0X3 | 0X0 |  |  |  | 0X0: INVALID 0X1: NEW 0X2: MEASURED 0X3: PREDICTED |  |  |  | ADC
[6 empty] | ARC_OD_Width_Obj_00_FR |  | Intel LSB | 19 | 7 |  | 7 | unsigned | 0.2 | 0 | 0 | 25.4 | 0X0 | 0X7F | 0X0 |  |  | m |  |  |  |  | ADC
[6 empty] | ARC_OD_RCS_Obj_00_FR |  | Intel LSB | 19 | 0 |  | 9 | unsigned | 0.2 | -51.1 | -51.1 | 51.1 | 0X0 | 0X1FF | 0X0 |  |  | dBsm |  |  |  |  | ADC
[6 empty] | ARC_OD_Orientation_Obj_00_FR |  | Intel LSB | 21 | 7 |  | 10 | unsigned | 0.01 | -5.11 | -5.11 | 5.12 | 0X0 | 0X3FF | 0X0 |  |  | rad |  |  |  |  | ADC
[6 empty] | ARC_OD_LifeCycle_Obj_00_FR |  | Intel LSB | 25 | 7 |  | 16 | unsigned | 1 | 0 | 0 | 65535 | 0X0 | 0XFFFF | 0X0 | [7 empty] | ADC
[6 empty] | ARC_OD_DistX_Obj_01_FR |  | Intel LSB | 27 | 7 |  | 12 | unsigned | 0.1 | -152 | -152 | 257.5 | 0X0 | 0XFFF | 0X0 |  |  | m |  |  |  |  | ADC
[6 empty] | ARC_OD_VabsX_Obj_01_FR |  | Intel LSB | 28 | 3 |  | 11 | unsigned | 0.125 | -128 | -128 | 127.875 | 0X0 | 0X7FF | 0X0 |  |  | m/s |  |  |  |  | ADC
[6 empty] | ARC_OD_AabsX_Obj_01_FR |  | Intel LSB | 29 | 0 |  | 9 | unsigned | 0.125 | -31.875 | -31.875 | 32 | 0X0 | 0X1FF | 0X0 |  |  | m/s^2 |  |  |  |  | ADC
[6 empty] | ARC_OD_AabsX_Obj_00_FR |  | Intel LSB | 2 | 0 |  | 9 | unsigned | 0.125 | -31.875 | -31.875 | 32 | 0X0 | 0X1FF | 0X0 |  |  | m/s^2 |  |  |  |  | ADC
[6 empty] | ARC_OD_DistY_Obj_01_FR |  | Intel LSB | 31 | 7 |  | 12 | unsigned | 0.0875 | -179.113 | -179.113 | 179.2 | 0X0 | 0XFFF | 0X0 |  |  | m |  |  |  |  | ADC
[6 empty] | ARC_OD_VabsY_Obj_01_FR |  | Intel LSB | 32 | 3 |  | 11 | unsigned | 0.125 | -128 | -128 | 127.875 | 0X0 | 0X7FF | 0X0 |  |  | m/s |  |  |  |  | ADC
[6 empty] | ARC_OD_AabsY_Obj_01_FR |  | Intel LSB | 33 | 0 |  | 9 | unsigned | 0.125 | -31.875 | -31.875 | 32 | 0X0 | 0X1FF | 0X0 |  |  | m/s^2 |  |  |  |  | ADC
[6 empty] | ARC_OD_DistXStd_Obj_01_FR |  | Intel LSB | 35 | 7 |  | 8 | unsigned | 0.05 | 0 | 0 | 12.75 | 0X0 | 0XFF | 0X0 |  |  | m |  |  |  |  | ADC
[6 empty] | ARC_OD_DistYStd_Obj_01_FR |  | Intel LSB | 36 | 7 |  | 8 | unsigned | 0.1 | 0 | 0 | 25.5 | 0X0 | 0XFF | 0X0 |  |  | m |  |  |  |  | ADC
[6 empty] | ARC_OD_VabsXStd_Obj_01_FR |  | Intel LSB | 37 | 7 |  | 7 | unsigned | 0.1 | 0 | 0 | 12.7 | 0X0 | 0X7F | 0X0 |  |  | m/s |  |  |  |  | ADC
[6 empty] | ARC_OD_VabsYStd_Obj_01_FR |  | Intel LSB | 37 | 0 |  | 7 | unsigned | 0.2 | 0 | 0 | 25.4 | 0X0 | 0X7F | 0X0 |  |  | m/s |  |  |  |  | ADC
[6 empty] | ARC_OD_AabsXStd_Obj_01_FR |  | Intel LSB | 38 | 1 |  | 7 | unsigned | 0.25 | 0 | 0 | 31.75 | 0X0 | 0X7F | 0X0 |  |  | m/s^2 |  |  |  |  | ADC
[6 empty] | ARC_OD_Classification_Obj_01_FR |  | Intel LSB | 39 | 2 |  | 3 | unsigned | 1 | 0 | 0 | 7 | 0X0 | 0X7 | 0X0 |  |  |  | 0X0: Unknow 0X1: Person 0X2: Bimo 0X3: Car 0X4: Truck 0X5: Barrier 0X6: Reserved 0X7: Reserved |  |  |  | ADC
[6 empty] | ARC_OD_AabsYStd_Obj_01_FR |  | Intel LSB | 40 | 7 |  | 8 | unsigned | 0.25 | 0 | 0 | 63.75 | 0X0 | 0XFF | 0X0 |  |  | m/s^2 |  |  |  |  | ADC
[6 empty] | ARC_OD_ClassConf_Obj_01_FR |  | Intel LSB | 41 | 7 |  | 7 | unsigned | 1 | 0 | 0 | 127 | 0X0 | 0X7F | 0X0 |  |  | % |  |  |  |  | ADC
[6 empty] | ARC_OD_DistY_Obj_00_FR |  | Intel LSB | 4 | 7 |  | 12 | unsigned | 0.0875 | -179.113 | -179.113 | 179.2 | 0X0 | 0XFFF | 0X0 |  |  | m |  |  |  |  | ADC
[6 empty] | ARC_OD_ProbOfExist_Obj_01_FR |  | Intel LSB | 41 | 0 |  | 7 | unsigned | 1 | 0 | 0 | 127 | 0X0 | 0X7F | 0X0 |  |  | % |  |  |  |  | ADC
[6 empty] | ARC_OD_DynProp_Obj_01_FR |  | Intel LSB | 43 | 2 |  | 3 | unsigned | 1 | 0 | 0 | 7 | 0X0 | 0X7 | 0X0 |  |  |  | 0X0: STATIONAR 0X1: MOVIN 0X2: ONCOMING 0X3: STOPPE 0X4: CROSSING_LEFT2RIGH 0X5: CROSSING_RIGHT2LEF 0X6: RESERVE 0X7: RESERVED |  |  |  | ADC
[6 empty] | ARC_OD_Length_Obj_01_FR |  | Intel LSB | 44 | 0 |  | 7 | unsigned | 0.2 | 0 | 0 | 25.4 | 0X0 | 0X7F | 0X0 |  |  | m |  |  |  |  | ADC
[6 empty] | ARC_OD_MaintenanceState_Obj_0060 |  | Intel LSB | 45 | 1 |  | 2 | unsigned | 1 | 0 | 0 | 3 | 0X0 | 0X3 | 0X0 |  |  |  | 0X0: INVALID 0X1: NEW 0X2: MEASURED 0X3: PREDICTED |  |  |  | ADC
[6 empty] | ARC_OD_Width_Obj_01_FR |  | Intel LSB | 46 | 7 |  | 7 | unsigned | 0.2 | 0 | 0 | 25.4 | 0X0 | 0X7F | 0X0 |  |  | m |  |  |  |  | ADC
[6 empty] | ARC_OD_RCS_Obj_01_FR |  | Intel LSB | 46 | 0 |  | 9 | unsigned | 0.2 | -51.1 | -51.1 | 51.1 | 0X0 | 0X1FF | 0X0 |  |  | dBsm |  |  |  |  | ADC
[6 empty] | ARC_OD_Orientation_Obj_01_FR |  | Intel LSB | 48 | 7 |  | 10 | unsigned | 0.01 | -5.11 | -5.11 | 5.12 | 0X0 | 0X3FF | 0X0 |  |  | rad |  |  |  |  | ADC
[6 empty] | ARC_OD_LifeCycle_Obj_01_FR |  | Intel LSB | 52 | 7 |  | 16 | unsigned | 1 | 0 | 0 | 65535 | 0X0 | 0XFFFF | 0X0 | [7 empty] | ADC
[6 empty] | ARC_OD_ObstacleProb_Obj_00_FR |  | Intel LSB | 55 | 7 |  | 7 | unsigned | 1 | 0 | 0 | 127 | 0X0 | 0X7F | 0X0 |  |  | % |  |  |  |  | ADC
[6 empty] | ARC_OD_ObstacleProb_Obj_01_FR |  | Intel LSB | 56 | 7 |  | 7 | unsigned | 1 | 0 | 0 | 127 | 0X0 | 0X7F | 0X0 |  |  | % |  |  |  |  | ADC
[6 empty] | ARC_OD_VabsY_Obj_00_FR |  | Intel LSB | 5 | 3 |  | 11 | unsigned | 0.125 | -128 | -128 | 127.875 | 0X0 | 0X7FF | 0X0 |  |  | m/s |  |  |  |  | ADC
[6 empty] | ARC_OD_ID_00_FR |  | Intel LSB | 57 | 7 |  | 8 | unsigned | 1 | 0 | 0 | 255 | 0X0 | 0XFF | 0X0 | [7 empty] | ADC
[6 empty] | ARC_OD_ID_01_FR |  | Intel LSB | 58 | 7 |  | 8 | unsigned | 1 | 0 | 0 | 255 | 0X0 | 0XFF | 0X0 | [7 empty] | ADC
[6 empty] | ARC_OD_MsgCounter_Obj_00_01_FR |  | Intel LSB | 61 | 3 |  | 4 | unsigned | 1 | 0 | 0 | 15 | 0X0 | 0XF | 0X0 | [7 empty] | ADC
[6 empty] | ARC_OD_CRC8_Obj_00_01_FR |  | Intel LSB | 63 | 7 |  | 8 | unsigned | 1 | 0 | 0 | 255 | 0X0 | 0XFF | 0X0 | [7 empty] | ADC
[6 empty] | ARC_OD_AabsY_Obj_00_FR |  | Intel LSB | 6 | 0 |  | 9 | unsigned | 0.125 | -31.875 | -31.875 | 32 | 0X0 | 0X1FF | 0X0 |  |  | m/s^2 |  |  |  |  | ADC
[6 empty] | ARC_OD_DistXStd_Obj_00_FR |  | Intel LSB | 8 | 7 |  | 8 | unsigned | 0.05 | 0 | 0 | 12.75 | 0X0 | 0XFF | 0X0 |  |  | m |  |  |  |  | ADC
[6 empty] | ARC_OD_DistYStd_Obj_00_FR |  | Intel LSB | 9 | 7 |  | 8 | unsigned | 0.1 | 0 | 0 | 25.5 | 0X0 | 0XFF | 0X0 |  |  | m |  |  |  |  | ADC
[6 empty] | ARC_OD_VabsXStd_Obj_00_FR |  | Intel LSB | 10 | 7 |  | 7 | unsigned | 0.1 | 0 | 0 | 12.7 | 0X0 | 0X7F | 0X0 |  |  | m/s |  |  |  |  | ADC
[6 empty] | ARC_OD_VabsYStd_Obj_00_FR |  | Intel LSB | 10 | 0 |  | 7 | unsigned | 0.2 | 0 | 0 | 25.4 | 0X0 | 0X7F | 0X0 |  |  | m/s |  |  |  |  | ADC
[6 empty] | ARC_OD_AabsXStd_Obj_00_FR |  | Intel LSB | 11 | 1 |  | 7 | unsigned | 0.25 | 0 | 0 | 31.75 | 0X0 | 0X7F | 0X0 |  |  | m/s^2 |  |  |  |  | ADC
ARC_OD_58_59_RR | CANFD Standard | 0X46E |  | 50 | 64 | [19 empty] | 0 | 0 | 0 | ARC
[6 empty] | DistHeight_Obj_59_RR |  | Intel LSB | 60 | 7 |  | 8 | unsigned | 0.2 | -10 | -10 | 41 | 0X0 | 0XFF | 0X0 |  |  | m |  |  |  |  | Vector__XXX
[6 empty] | DistHeight_Obj_58_RR |  | Intel LSB | 59 | 7 |  | 8 | unsigned | 0.2 | -10 | -10 | 41 | 0X0 | 0XFF | 0X0 |  |  | m |  |  |  |  | Vector__XXX
[6 empty] | ARC_OD_DistX_Obj_58_RR |  | Intel LSB | 0 | 7 |  | 12 | unsigned | 0.1 | -152 | -152 | 257.5 | 0X0 | 0XFFF | 0X0 |  |  | m |  |  |  |  | ADC
[6 empty] | ARC_OD_Classification_Obj_58_RR |  | Intel LSB | 12 | 2 |  | 3 | unsigned | 1 | 0 | 0 | 7 | 0X0 | 0X7 | 0X0 |  |  |  | 0X0: POINT 0X1: CAR 0X2: TRUCK 0X3: PEDESTRIAN 0X4: MOTORCYCLE 0X5: BICYCLE 0X6: WIDE 0X7: UNCLASSIFIED |  |  |  | ADC
[6 empty] | ARC_OD_AabsYStd_Obj_58_RR |  | Intel LSB | 13 | 7 |  | 8 | unsigned | 0.25 | 0 | 0 | 63.75 | 0X0 | 0XFF | 0X0 |  |  | m/s^2 |  |  |  |  | ADC
[6 empty] | ARC_OD_ClassConf_Obj_58_RR |  | Intel LSB | 14 | 7 |  | 7 | unsigned | 1 | 0 | 0 | 127 | 0X0 | 0X7F | 0X0 |  |  | % |  |  |  |  | ADC
[6 empty] | ARC_OD_ProbOfExist_Obj_58_RR |  | Intel LSB | 14 | 0 |  | 7 | unsigned | 1 | 0 | 0 | 127 | 0X0 | 0X7F | 0X0 |  |  | % |  |  |  |  | ADC
[6 empty] | ARC_OD_VabsX_Obj_58_RR |  | Intel LSB | 1 | 3 |  | 11 | unsigned | 0.125 | -128 | -128 | 127.875 | 0X0 | 0X7FF | 0X0 |  |  | m/s |  |  |  |  | ADC
[6 empty] | ARC_OD_DynProp_Obj_58_RR |  | Intel LSB | 16 | 2 |  | 3 | unsigned | 1 | 0 | 0 | 7 | 0X0 | 0X7 | 0X0 |  |  |  | 0X0: MOVING 0X1: STATIONARY 0X2: ONCOMING 0X3: CROSSING_LEFT2RIGHT 0X4: CROSSING_RIGHT2LEFT 0X5: UNKNOWN 0X6: STOPPED 0X7: RESERVED |  |  |  | ADC
[6 empty] | ARC_OD_Length_Obj_58_RR |  | Intel LSB | 17 | 0 |  | 7 | unsigned | 0.2 | 0 | 0 | 25.4 | 0X0 | 0X7F | 0X0 |  |  | m |  |  |  |  | ADC
[6 empty] | ARC_OD_MaintenanceState_Obj_58_R |  | Intel LSB | 18 | 1 |  | 2 | unsigned | 1 | 0 | 0 | 3 | 0X0 | 0X3 | 0X0 |  |  |  | 0X0: INVALID 0X1: NEW 0X2: MEASURED 0X3: PREDICTED |  |  |  | ADC
[6 empty] | ARC_OD_Width_Obj_58_RR |  | Intel LSB | 19 | 7 |  | 7 | unsigned | 0.2 | 0 | 0 | 25.4 | 0X0 | 0X7F | 0X0 |  |  | m |  |  |  |  | ADC
[6 empty] | ARC_OD_RCS_Obj_58_RR |  | Intel LSB | 19 | 0 |  | 9 | unsigned | 0.2 | -51.1 | -51.1 | 51.1 | 0X0 | 0X1FF | 0X0 |  |  | dBsm |  |  |  |  | ADC
[6 empty] | ARC_OD_Orientation_Obj_58_RR |  | Intel LSB | 21 | 7 |  | 10 | unsigned | 0.01 | -5.11 | -5.11 | 5.12 | 0X0 | 0X3FF | 0X0 |  |  | rad |  |  |  |  | ADC
[6 empty] | ARC_OD_LifeCycle_Obj_58_RR |  | Intel LSB | 25 | 7 |  | 16 | unsigned | 1 | 0 | 0 | 65535 | 0X0 | 0XFFFF | 0X0 | [7 empty] | ADC
[6 empty] | ARC_OD_DistX_Obj_59_RR |  | Intel LSB | 27 | 7 |  | 12 | unsigned | 0.1 | -152 | -152 | 257.5 | 0X0 | 0XFFF | 0X0 |  |  | m |  |  |  |  | ADC
[6 empty] | ARC_OD_VabsX_Obj_59_RR |  | Intel LSB | 28 | 3 |  | 11 | unsigned | 0.125 | -128 | -128 | 127.875 | 0X0 | 0X7FF | 0X0 |  |  | m/s |  |  |  |  | ADC
[6 empty] | ARC_OD_AabsX_Obj_59_RR |  | Intel LSB | 29 | 0 |  | 9 | unsigned | 0.125 | -31.875 | -31.875 | 32 | 0X0 | 0X1FF | 0X0 |  |  | m/s^2 |  |  |  |  | ADC
[6 empty] | ARC_OD_AabsX_Obj_58_RR |  | Intel LSB | 2 | 0 |  | 9 | unsigned | 0.125 | -31.875 | -31.875 | 32 | 0X0 | 0X1FF | 0X0 |  |  | m/s^2 |  |  |  |  | ADC
[6 empty] | ARC_OD_DistY_Obj_59_RR |  | Intel LSB | 31 | 7 |  | 12 | unsigned | 0.0875 | -179.113 | -179.113 | 179.2 | 0X0 | 0XFFF | 0X0 |  |  | m |  |  |  |  | ADC
[6 empty] | ARC_OD_VabsY_Obj_59_RR |  | Intel LSB | 32 | 3 |  | 11 | unsigned | 0.125 | -128 | -128 | 127.875 | 0X0 | 0X7FF | 0X0 |  |  | m/s |  |  |  |  | ADC
[6 empty] | ARC_OD_AabsY_Obj_59_RR |  | Intel LSB | 33 | 0 |  | 9 | unsigned | 0.125 | -31.875 | -31.875 | 32 | 0X0 | 0X1FF | 0X0 |  |  | m/s^2 |  |  |  |  | ADC
[6 empty] | ARC_OD_DistXStd_Obj_59_RR |  | Intel LSB | 35 | 7 |  | 8 | unsigned | 0.05 | 0 | 0 | 12.75 | 0X0 | 0XFF | 0X0 |  |  | m |  |  |  |  | ADC
[6 empty] | ARC_OD_DistYStd_Obj_59_RR |  | Intel LSB | 36 | 7 |  | 8 | unsigned | 0.1 | 0 | 0 | 25.5 | 0X0 | 0XFF | 0X0 |  |  | m |  |  |  |  | ADC
[6 empty] | ARC_OD_VabsXStd_Obj_59_RR |  | Intel LSB | 37 | 7 |  | 7 | unsigned | 0.1 | 0 | 0 | 12.7 | 0X0 | 0X7F | 0X0 |  |  | m/s |  |  |  |  | ADC
[6 empty] | ARC_OD_VabsYStd_Obj_59_RR |  | Intel LSB | 37 | 0 |  | 7 | unsigned | 0.2 | 0 | 0 | 25.4 | 0X0 | 0X7F | 0X0 |  |  | m/s |  |  |  |  | ADC
[6 empty] | ARC_OD_AabsXStd_Obj_59_RR |  | Intel LSB | 38 | 1 |  | 7 | unsigned | 0.25 | 0 | 0 | 31.75 | 0X0 | 0X7F | 0X0 |  |  | m/s^2 |  |  |  |  | ADC
[6 empty] | ARC_OD_Classification_Obj_59_RR |  | Intel LSB | 39 | 2 |  | 3 | unsigned | 1 | 0 | 0 | 7 | 0X0 | 0X7 | 0X0 |  |  |  | 0X0: POINT 0X1: CAR 0X2: TRUCK 0X3: PEDESTRIAN 0X4: MOTORCYCLE 0X5: BICYCLE 0X6: WIDE 0X7: UNCLASSIFIED |  |  |  | ADC
[6 empty] | ARC_OD_AabsYStd_Obj_59_RR |  | Intel LSB | 40 | 7 |  | 8 | unsigned | 0.25 | 0 | 0 | 63.75 | 0X0 | 0XFF | 0X0 |  |  | m/s^2 |  |  |  |  | ADC
[6 empty] | ARC_OD_ClassConf_Obj_59_RR |  | Intel LSB | 41 | 7 |  | 7 | unsigned | 1 | 0 | 0 | 127 | 0X0 | 0X7F | 0X0 |  |  | % |  |  |  |  | ADC
[6 empty] | ARC_OD_DistY_Obj_58_RR |  | Intel LSB | 4 | 7 |  | 12 | unsigned | 0.0875 | -179.113 | -179.113 | 179.2 | 0X0 | 0XFFF | 0X0 |  |  | m |  |  |  |  | ADC
[6 empty] | ARC_OD_ProbOfExist_Obj_59_RR |  | Intel LSB | 41 | 0 |  | 7 | unsigned | 1 | 0 | 0 | 127 | 0X0 | 0X7F | 0X0 |  |  | % |  |  |  |  | ADC
[6 empty] | ARC_OD_DynProp_Obj_59_RR |  | Intel LSB | 43 | 2 |  | 3 | unsigned | 1 | 0 | 0 | 7 | 0X0 | 0X7 | 0X0 |  |  |  | 0X0: STATIONAR 0X1: MOVIN 0X2: ONCOMING 0X3: STOPPE 0X4: CROSSING_LEFT2RIGH 0X5: CROSSING_RIGHT2LEF 0X6: RESERVE 0X7: RESERVED |  |  |  | ADC
[6 empty] | ARC_OD_Length_Obj_59_RR |  | Intel LSB | 44 | 0 |  | 7 | unsigned | 0.2 | 0 | 0 | 25.4 | 0X0 | 0X7F | 0X0 |  |  | m |  |  |  |  | ADC
[6 empty] | ARC_OD_MaintenanceState_Obj_59_R |  | Intel LSB | 45 | 1 |  | 2 | unsigned | 1 | 0 | 0 | 3 | 0X0 | 0X3 | 0X0 |  |  |  | 0X0: INVALID 0X1: NEW 0X2: MEASURED 0X3: PREDICTED |  |  |  | ADC
[6 empty] | ARC_OD_Width_Obj_59_RR |  | Intel LSB | 46 | 7 |  | 7 | unsigned | 0.2 | 0 | 0 | 25.4 | 0X0 | 0X7F | 0X0 |  |  | m |  |  |  |  | ADC
[6 empty] | ARC_OD_RCS_Obj_59_RR |  | Intel LSB | 46 | 0 |  | 9 | unsigned | 0.2 | -51.1 | -51.1 | 51.1 | 0X0 | 0X1FF | 0X0 |  |  | dBsm |  |  |  |  | ADC
[6 empty] | ARC_OD_Orientation_Obj_59_RR |  | Intel LSB | 48 | 7 |  | 10 | unsigned | 0.01 | -5.11 | -5.11 | 5.12 | 0X0 | 0X3FF | 0X0 |  |  | rad |  |  |  |  | ADC
[6 empty] | ARC_OD_LifeCycle_Obj_59_RR |  | Intel LSB | 52 | 7 |  | 16 | unsigned | 1 | 0 | 0 | 65535 | 0X0 | 0XFFFF | 0X0 | [7 empty] | ADC
[6 empty] | ARC_OD_ObstacleProb_Obj_58_RR |  | Intel LSB | 55 | 7 |  | 7 | unsigned | 1 | 0 | 0 | 127 | 0X0 | 0X7F | 0X0 |  |  | % |  |  |  |  | ADC
[6 empty] | ARC_OD_ObstacleProb_Obj_59_RR |  | Intel LSB | 56 | 7 |  | 7 | unsigned | 1 | 0 | 0 | 127 | 0X0 | 0X7F | 0X0 |  |  | % |  |  |  |  | ADC
[6 empty] | ARC_OD_VabsY_Obj_58_RR |  | Intel LSB | 5 | 3 |  | 11 | unsigned | 0.125 | -128 | -128 | 127.875 | 0X0 | 0X7FF | 0X0 |  |  | m/s |  |  |  |  | ADC
[6 empty] | ARC_OD_ID_58_RR |  | Intel LSB | 57 | 7 |  | 8 | unsigned | 1 | 0 | 0 | 255 | 0X0 | 0XFF | 0X0 | [7 empty] | ADC
[6 empty] | ARC_OD_ID_59_RR |  | Intel LSB | 58 | 7 |  | 8 | unsigned | 1 | 0 | 0 | 255 | 0X0 | 0XFF | 0X0 | [7 empty] | ADC
[6 empty] | ARC_OD_MsgCounter_Obj_58_59_RR |  | Intel LSB | 61 | 3 |  | 4 | unsigned | 1 | 0 | 0 | 15 | 0X0 | 0XF | 0X0 | [7 empty] | ADC
[6 empty] | ARC_OD_CRC8_Obj_58_59_RR |  | Intel LSB | 63 | 7 |  | 8 | unsigned | 1 | 0 | 0 | 256 | 0X0 | 0X0 | 0X0 | [7 empty] | ADC
[6 empty] | ARC_OD_AabsY_Obj_58_RR |  | Intel LSB | 6 | 0 |  | 9 | unsigned | 0.125 | -31.875 | -31.875 | 32 | 0X0 | 0X1FF | 0X0 |  |  | m/s^2 |  |  |  |  | ADC
[6 empty] | ARC_OD_DistXStd_Obj_58_RR |  | Intel LSB | 8 | 7 |  | 8 | unsigned | 0.05 | 0 | 0 | 12.75 | 0X0 | 0XFF | 0X0 |  |  | m |  |  |  |  | ADC
[6 empty] | ARC_OD_DistYStd_Obj_58_RR |  | Intel LSB | 9 | 7 |  | 8 | unsigned | 0.1 | 0 | 0 | 25.5 | 0X0 | 0XFF | 0X0 |  |  | m |  |  |  |  | ADC
[6 empty] | ARC_OD_VabsXStd_Obj_58_RR |  | Intel LSB | 10 | 7 |  | 7 | unsigned | 0.1 | 0 | 0 | 12.7 | 0X0 | 0X7F | 0X0 |  |  | m/s |  |  |  |  | ADC
[6 empty] | ARC_OD_VabsYStd_Obj_58_RR |  | Intel LSB | 10 | 0 |  | 7 | unsigned | 0.2 | 0 | 0 | 25.4 | 0X0 | 0X7F | 0X0 |  |  | m/s |  |  |  |  | ADC
[6 empty] | ARC_OD_AabsXStd_Obj_58_RR |  | Intel LSB | 11 | 1 |  | 7 | unsigned | 0.25 | 0 | 0 | 31.75 | 0X0 | 0X7F | 0X0 |  |  | m/s^2 |  |  |  |  | ADC
ARC_OD_56_57_RR | CANFD Standard | 0X46D |  | 50 | 64 | [19 empty] | 0 | 0 | 0 | ARC
[6 empty] | DistHeight_Obj_57_RR |  | Intel LSB | 60 | 7 |  | 8 | unsigned | 0.2 | -10 | -10 | 41 | 0X0 | 0XFF | 0X0 |  |  | m |  |  |  |  | Vector__XXX
[6 empty] | DistHeight_Obj_56_RR |  | Intel LSB | 59 | 7 |  | 8 | unsigned | 0.2 | -10 | -10 | 41 | 0X0 | 0XFF | 0X0 |  |  | m |  |  |  |  | Vector__XXX
[6 empty] | ARC_OD_DistX_Obj_56_RR |  | Intel LSB | 0 | 7 |  | 12 | unsigned | 0.1 | -152 | -152 | 257.5 | 0X0 | 0XFFF | 0X0 |  |  | m |  |  |  |  | ADC
[6 empty] | ARC_OD_Classification_Obj_56_RR |  | Intel LSB | 12 | 2 |  | 3 | unsigned | 1 | 0 | 0 | 7 | 0X0 | 0X7 | 0X0 |  |  |  | 0X0: POINT 0X1: CAR 0X2: TRUCK 0X3: PEDESTRIAN 0X4: MOTORCYCLE 0X5: BICYCLE 0X6: WIDE 0X7: UNCLASSIFIED |  |  |  | ADC
[6 empty] | ARC_OD_AabsYStd_Obj_56_RR |  | Intel LSB | 13 | 7 |  | 8 | unsigned | 0.25 | 0 | 0 | 63.75 | 0X0 | 0XFF | 0X0 |  |  | m/s^2 |  |  |  |  | ADC
[6 empty] | ARC_OD_ClassConf_Obj_56_RR |  | Intel LSB | 14 | 7 |  | 7 | unsigned | 1 | 0 | 0 | 127 | 0X0 | 0X7F | 0X0 |  |  | % |  |  |  |  | ADC
[6 empty] | ARC_OD_ProbOfExist_Obj_56_RR |  | Intel LSB | 14 | 0 |  | 7 | unsigned | 1 | 0 | 0 | 127 | 0X0 | 0X7F | 0X0 |  |  | % |  |  |  |  | ADC
[6 empty] | ARC_OD_VabsX_Obj_56_RR |  | Intel LSB | 1 | 3 |  | 11 | unsigned | 0.125 | -128 | -128 | 127.875 | 0X0 | 0X7FF | 0X0 |  |  | m/s |  |  |  |  | ADC
[6 empty] | ARC_OD_DynProp_Obj_56_RR |  | Intel LSB | 16 | 2 |  | 3 | unsigned | 1 | 0 | 0 | 7 | 0X0 | 0X7 | 0X0 |  |  |  | 0X0: MOVING 0X1: STATIONARY 0X2: ONCOMING 0X3: CROSSING_LEFT2RIGHT 0X4: CROSSING_RIGHT2LEFT 0X5: UNKNOWN 0X6: STOPPED 0X7: RESERVED |  |  |  | ADC
[6 empty] | ARC_OD_Length_Obj_56_RR |  | Intel LSB | 17 | 0 |  | 7 | unsigned | 0.2 | 0 | 0 | 25.4 | 0X0 | 0X7F | 0X0 |  |  | m |  |  |  |  | ADC
[6 empty] | ARC_OD_MaintenanceState_Obj_56_R |  | Intel LSB | 18 | 1 |  | 2 | unsigned | 1 | 0 | 0 | 3 | 0X0 | 0X3 | 0X0 |  |  |  | 0X0: INVALID 0X1: NEW 0X2: MEASURED 0X3: PREDICTED |  |  |  | ADC
[6 empty] | ARC_OD_Width_Obj_56_RR |  | Intel LSB | 19 | 7 |  | 7 | unsigned | 0.2 | 0 | 0 | 25.4 | 0X0 | 0X7F | 0X0 |  |  | m |  |  |  |  | ADC
[6 empty] | ARC_OD_RCS_Obj_56_RR |  | Intel LSB | 19 | 0 |  | 9 | unsigned | 0.2 | -51.1 | -51.1 | 51.1 | 0X0 | 0X1FF | 0X0 |  |  | dBsm |  |  |  |  | ADC
[6 empty] | ARC_OD_Orientation_Obj_56_RR |  | Intel LSB | 21 | 7 |  | 10 | unsigned | 0.01 | -5.11 | -5.11 | 5.12 | 0X0 | 0X3FF | 0X0 |  |  | rad |  |  |  |  | ADC
[6 empty] | ARC_OD_LifeCycle_Obj_56_RR |  | Intel LSB | 25 | 7 |  | 16 | unsigned | 1 | 0 | 0 | 65535 | 0X0 | 0XFFFF | 0X0 | [7 empty] | ADC
[6 empty] | ARC_OD_DistX_Obj_57_RR |  | Intel LSB | 27 | 7 |  | 12 | unsigned | 0.1 | -152 | -152 | 257.5 | 0X0 | 0XFFF | 0X0 |  |  | m |  |  |  |  | ADC
[6 empty] | ARC_OD_VabsX_Obj_57_RR |  | Intel LSB | 28 | 3 |  | 11 | unsigned | 0.125 | -128 | -128 | 127.875 | 0X0 | 0X7FF | 0X0 |  |  | m/s |  |  |  |  | ADC
[6 empty] | ARC_OD_AabsX_Obj_57_RR |  | Intel LSB | 29 | 0 |  | 9 | unsigned | 0.125 | -31.875 | -31.875 | 32 | 0X0 | 0X1FF | 0X0 |  |  | m/s^2 |  |  |  |  | ADC
[6 empty] | ARC_OD_AabsX_Obj_56_RR |  | Intel LSB | 2 | 0 |  | 9 | unsigned | 0.125 | -31.875 | -31.875 | 32 | 0X0 | 0X1FF | 0X0 |  |  | m/s^2 |  |  |  |  | ADC
[6 empty] | ARC_OD_DistY_Obj_57_RR |  | Intel LSB | 31 | 7 |  | 12 | unsigned | 0.0875 | -179.113 | -179.113 | 179.2 | 0X0 | 0XFFF | 0X0 |  |  | m |  |  |  |  | ADC
[6 empty] | ARC_OD_VabsY_Obj_57_RR |  | Intel LSB | 32 | 3 |  | 11 | unsigned | 0.125 | -128 | -128 | 127.875 | 0X0 | 0X7FF | 0X0 |  |  | m/s |  |  |  |  | ADC
[6 empty] | ARC_OD_AabsY_Obj_57_RR |  | Intel LSB | 33 | 0 |  | 9 | unsigned | 0.125 | -31.875 | -31.875 | 32 | 0X0 | 0X1FF | 0X0 |  |  | m/s^2 |  |  |  |  | ADC
[6 empty] | ARC_OD_DistXStd_Obj_57_RR |  | Intel LSB | 35 | 7 |  | 8 | unsigned | 0.05 | 0 | 0 | 12.75 | 0X0 | 0XFF | 0X0 |  |  | m |  |  |  |  | ADC
[6 empty] | ARC_OD_DistYStd_Obj_57_RR |  | Intel LSB | 36 | 7 |  | 8 | unsigned | 0.1 | 0 | 0 | 25.5 | 0X0 | 0XFF | 0X0 |  |  | m |  |  |  |  | ADC
[6 empty] | ARC_OD_VabsXStd_Obj_57_RR |  | Intel LSB | 37 | 7 |  | 7 | unsigned | 0.1 | 0 | 0 | 12.7 | 0X0 | 0X7F | 0X0 |  |  | m/s |  |  |  |  | ADC
[6 empty] | ARC_OD_VabsYStd_Obj_57_RR |  | Intel LSB | 37 | 0 |  | 7 | unsigned | 0.2 | 0 | 0 | 25.4 | 0X0 | 0X7F | 0X0 |  |  | m/s |  |  |  |  | ADC
[6 empty] | ARC_OD_AabsXStd_Obj_57_RR |  | Intel LSB | 38 | 1 |  | 7 | unsigned | 0.25 | 0 | 0 | 31.75 | 0X0 | 0X7F | 0X0 |  |  | m/s^2 |  |  |  |  | ADC
[6 empty] | ARC_OD_Classification_Obj_57_RR |  | Intel LSB | 39 | 2 |  | 3 | unsigned | 1 | 0 | 0 | 7 | 0X0 | 0X7 | 0X0 |  |  |  | 0X0: POINT 0X1: CAR 0X2: TRUCK 0X3: PEDESTRIAN 0X4: MOTORCYCLE 0X5: BICYCLE 0X6: WIDE 0X7: UNCLASSIFIED |  |  |  | ADC
[6 empty] | ARC_OD_AabsYStd_Obj_57_RR |  | Intel LSB | 40 | 7 |  | 8 | unsigned | 0.25 | 0 | 0 | 63.75 | 0X0 | 0XFF | 0X0 |  |  | m/s^2 |  |  |  |  | ADC
[6 empty] | ARC_OD_ClassConf_Obj_57_RR |  | Intel LSB | 41 | 7 |  | 7 | unsigned | 1 | 0 | 0 | 127 | 0X0 | 0X7F | 0X0 |  |  | % |  |  |  |  | ADC
[6 empty] | ARC_OD_DistY_Obj_56_RR |  | Intel LSB | 4 | 7 |  | 12 | unsigned | 0.0875 | -179.113 | -179.113 | 179.2 | 0X0 | 0XFFF | 0X0 |  |  | m |  |  |  |  | ADC
[6 empty] | ARC_OD_ProbOfExist_Obj_57_RR |  | Intel LSB | 41 | 0 |  | 7 | unsigned | 1 | 0 | 0 | 127 | 0X0 | 0X7F | 0X0 |  |  | % |  |  |  |  | ADC
[6 empty] | ARC_OD_DynProp_Obj_57_RR |  | Intel LSB | 43 | 2 |  | 3 | unsigned | 1 | 0 | 0 | 7 | 0X0 | 0X7 | 0X0 |  |  |  | 0X0: STATIONAR 0X1: MOVIN 0X2: ONCOMING 0X3: STOPPE 0X4: CROSSING_LEFT2RIGH 0X5: CROSSING_RIGHT2LEF 0X6: RESERVE 0X7: RESERVED |  |  |  | ADC
[6 empty] | ARC_OD_Length_Obj_57_RR |  | Intel LSB | 44 | 0 |  | 7 | unsigned | 0.2 | 0 | 0 | 25.4 | 0X0 | 0X7F | 0X0 |  |  | m |  |  |  |  | ADC
[6 empty] | ARC_OD_MaintenanceState_Obj_57_R |  | Intel LSB | 45 | 1 |  | 2 | unsigned | 1 | 0 | 0 | 3 | 0X0 | 0X3 | 0X0 |  |  |  | 0X0: INVALID 0X1: NEW 0X2: MEASURED 0X3: PREDICTED |  |  |  | ADC
[6 empty] | ARC_OD_Width_Obj_57_RR |  | Intel LSB | 46 | 7 |  | 7 | unsigned | 0.2 | 0 | 0 | 25.4 | 0X0 | 0X7F | 0X0 |  |  | m |  |  |  |  | ADC
[6 empty] | ARC_OD_RCS_Obj_57_RR |  | Intel LSB | 46 | 0 |  | 9 | unsigned | 0.2 | -51.1 | -51.1 | 51.1 | 0X0 | 0X1FF | 0X0 |  |  | dBsm |  |  |  |  | ADC
[6 empty] | ARC_OD_Orientation_Obj_57_RR |  | Intel LSB | 48 | 7 |  | 10 | unsigned | 0.01 | -5.11 | -5.11 | 5.12 | 0X0 | 0X3FF | 0X0 |  |  | rad |  |  |  |  | ADC
[6 empty] | ARC_OD_LifeCycle_Obj_57_RR |  | Intel LSB | 52 | 7 |  | 16 | unsigned | 1 | 0 | 0 | 65535 | 0X0 | 0XFFFF | 0X0 | [7 empty] | ADC
[6 empty] | ARC_OD_ObstacleProb_Obj_56_RR |  | Intel LSB | 55 | 7 |  | 7 | unsigned | 1 | 0 | 0 | 127 | 0X0 | 0X7F | 0X0 |  |  | % |  |  |  |  | ADC
[6 empty] | ARC_OD_ObstacleProb_Obj_57_RR |  | Intel LSB | 56 | 7 |  | 7 | unsigned | 1 | 0 | 0 | 127 | 0X0 | 0X7F | 0X0 |  |  | % |  |  |  |  | ADC
[6 empty] | ARC_OD_VabsY_Obj_56_RR |  | Intel LSB | 5 | 3 |  | 11 | unsigned | 0.125 | -128 | -128 | 127.875 | 0X0 | 0X7FF | 0X0 |  |  | m/s |  |  |  |  | ADC
[6 empty] | ARC_OD_ID_56_RR |  | Intel LSB | 57 | 7 |  | 8 | unsigned | 1 | 0 | 0 | 255 | 0X0 | 0XFF | 0X0 | [7 empty] | ADC
[6 empty] | ARC_OD_ID_57_RR |  | Intel LSB | 58 | 7 |  | 8 | unsigned | 1 | 0 | 0 | 255 | 0X0 | 0XFF | 0X0 | [7 empty] | ADC
[6 empty] | ARC_OD_MsgCounter_Obj_56_57_RR |  | Intel LSB | 61 | 3 |  | 4 | unsigned | 1 | 0 | 0 | 15 | 0X0 | 0XF | 0X0 | [7 empty] | ADC
[6 empty] | ARC_OD_CRC8_Obj_56_57_RR |  | Intel LSB | 63 | 7 |  | 8 | unsigned | 1 | 0 | 0 | 256 | 0X0 | 0X0 | 0X0 | [7 empty] | ADC
[6 empty] | ARC_OD_AabsY_Obj_56_RR |  | Intel LSB | 6 | 0 |  | 9 | unsigned | 0.125 | -31.875 | -31.875 | 32 | 0X0 | 0X1FF | 0X0 |  |  | m/s^2 |  |  |  |  | ADC
[6 empty] | ARC_OD_DistXStd_Obj_56_RR |  | Intel LSB | 8 | 7 |  | 8 | unsigned | 0.05 | 0 | 0 | 12.75 | 0X0 | 0XFF | 0X0 |  |  | m |  |  |  |  | ADC
[6 empty] | ARC_OD_DistYStd_Obj_56_RR |  | Intel LSB | 9 | 7 |  | 8 | unsigned | 0.1 | 0 | 0 | 25.5 | 0X0 | 0XFF | 0X0 |  |  | m |  |  |  |  | ADC
[6 empty] | ARC_OD_VabsXStd_Obj_56_RR |  | Intel LSB | 10 | 7 |  | 7 | unsigned | 0.1 | 0 | 0 | 12.7 | 0X0 | 0X7F | 0X0 |  |  | m/s |  |  |  |  | ADC
[6 empty] | ARC_OD_VabsYStd_Obj_56_RR |  | Intel LSB | 10 | 0 |  | 7 | unsigned | 0.2 | 0 | 0 | 25.4 | 0X0 | 0X7F | 0X0 |  |  | m/s |  |  |  |  | ADC
[6 empty] | ARC_OD_AabsXStd_Obj_56_RR |  | Intel LSB | 11 | 1 |  | 7 | unsigned | 0.25 | 0 | 0 | 31.75 | 0X0 | 0X7F | 0X0 |  |  | m/s^2 |  |  |  |  | ADC
ARC_OD_54_55_RR | CANFD Standard | 0X46C |  | 50 | 64 | [19 empty] | 0 | 0 | 0 | ARC
[6 empty] | DistHeight_Obj_55_RR |  | Intel LSB | 60 | 7 |  | 8 | unsigned | 0.2 | -10 | -10 | 41 | 0X0 | 0XFF | 0X0 |  |  | m |  |  |  |  | Vector__XXX
[6 empty] | DistHeight_Obj_54_RR |  | Intel LSB | 59 | 7 |  | 8 | unsigned | 0.2 | -10 | -10 | 41 | 0X0 | 0XFF | 0X0 |  |  | m |  |  |  |  | Vector__XXX
[6 empty] | ARC_OD_DistX_Obj_54_RR |  | Intel LSB | 0 | 7 |  | 12 | unsigned | 0.1 | -152 | -152 | 257.5 | 0X0 | 0XFFF | 0X0 |  |  | m |  |  |  |  | ADC
[6 empty] | ARC_OD_Classification_Obj_54_RR |  | Intel LSB | 12 | 2 |  | 3 | unsigned | 1 | 0 | 0 | 7 | 0X0 | 0X7 | 0X0 |  |  |  | 0X0: POINT 0X1: CAR 0X2: TRUCK 0X3: PEDESTRIAN 0X4: MOTORCYCLE 0X5: BICYCLE 0X6: WIDE 0X7: UNCLASSIFIED |  |  |  | ADC
[6 empty] | ARC_OD_AabsYStd_Obj_54_RR |  | Intel LSB | 13 | 7 |  | 8 | unsigned | 0.25 | 0 | 0 | 63.75 | 0X0 | 0XFF | 0X0 |  |  | m/s^2 |  |  |  |  | ADC
[6 empty] | ARC_OD_ClassConf_Obj_54_RR |  | Intel LSB | 14 | 7 |  | 7 | unsigned | 1 | 0 | 0 | 127 | 0X0 | 0X7F | 0X0 |  |  | % |  |  |  |  | ADC
[6 empty] | ARC_OD_ProbOfExist_Obj_54_RR |  | Intel LSB | 14 | 0 |  | 7 | unsigned | 1 | 0 | 0 | 127 | 0X0 | 0X7F | 0X0 |  |  | % |  |  |  |  | ADC
[6 empty] | ARC_OD_VabsX_Obj_54_RR |  | Intel LSB | 1 | 3 |  | 11 | unsigned | 0.125 | -128 | -128 | 127.875 | 0X0 | 0X7FF | 0X0 |  |  | m/s |  |  |  |  | ADC
[6 empty] | ARC_OD_DynProp_Obj_54_RR |  | Intel LSB | 16 | 2 |  | 3 | unsigned | 1 | 0 | 0 | 7 | 0X0 | 0X7 | 0X0 |  |  |  | 0X0: MOVING 0X1: STATIONARY 0X2: ONCOMING 0X3: CROSSING_LEFT2RIGHT 0X4: CROSSING_RIGHT2LEFT 0X5: UNKNOWN 0X6: STOPPED 0X7: RESERVED |  |  |  | ADC
[6 empty] | ARC_OD_Length_Obj_54_RR |  | Intel LSB | 17 | 0 |  | 7 | unsigned | 0.2 | 0 | 0 | 25.4 | 0X0 | 0X7F | 0X0 |  |  | m |  |  |  |  | ADC
[6 empty] | ARC_OD_MaintenanceState_Obj_54_R |  | Intel LSB | 18 | 1 |  | 2 | unsigned | 1 | 0 | 0 | 3 | 0X0 | 0X3 | 0X0 |  |  |  | 0X0: INVALID 0X1: NEW 0X2: MEASURED 0X3: PREDICTED |  |  |  | ADC
[6 empty] | ARC_OD_Width_Obj_54_RR |  | Intel LSB | 19 | 7 |  | 7 | unsigned | 0.2 | 0 | 0 | 25.4 | 0X0 | 0X7F | 0X0 |  |  | m |  |  |  |  | ADC
[6 empty] | ARC_OD_RCS_Obj_54_RR |  | Intel LSB | 19 | 0 |  | 9 | unsigned | 0.2 | -51.1 | -51.1 | 51.1 | 0X0 | 0X1FF | 0X0 |  |  | dBsm |  |  |  |  | ADC
[6 empty] | ARC_OD_Orientation_Obj_54_RR |  | Intel LSB | 21 | 7 |  | 10 | unsigned | 0.01 | -5.11 | -5.11 | 5.12 | 0X0 | 0X3FF | 0X0 |  |  | rad |  |  |  |  | ADC
[6 empty] | ARC_OD_LifeCycle_Obj_54_RR |  | Intel LSB | 25 | 7 |  | 16 | unsigned | 1 | 0 | 0 | 65535 | 0X0 | 0XFFFF | 0X0 | [7 empty] | ADC
[6 empty] | ARC_OD_DistX_Obj_55_RR |  | Intel LSB | 27 | 7 |  | 12 | unsigned | 0.1 | -152 | -152 | 257.5 | 0X0 | 0XFFF | 0X0 |  |  | m |  |  |  |  | ADC
[6 empty] | ARC_OD_VabsX_Obj_55_RR |  | Intel LSB | 28 | 3 |  | 11 | unsigned | 0.125 | -128 | -128 | 127.875 | 0X0 | 0X7FF | 0X0 |  |  | m/s |  |  |  |  | ADC
[6 empty] | ARC_OD_AabsX_Obj_55_RR |  | Intel LSB | 29 | 0 |  | 9 | unsigned | 0.125 | -31.875 | -31.875 | 32 | 0X0 | 0X1FF | 0X0 |  |  | m/s^2 |  |  |  |  | ADC
[6 empty] | ARC_OD_AabsX_Obj_54_RR |  | Intel LSB | 2 | 0 |  | 9 | unsigned | 0.125 | -31.875 | -31.875 | 32 | 0X0 | 0X1FF | 0X0 |  |  | m/s^2 |  |  |  |  | ADC
[6 empty] | ARC_OD_DistY_Obj_55_RR |  | Intel LSB | 31 | 7 |  | 12 | unsigned | 0.0875 | -179.113 | -179.113 | 179.2 | 0X0 | 0XFFF | 0X0 |  |  | m |  |  |  |  | ADC
[6 empty] | ARC_OD_VabsY_Obj_55_RR |  | Intel LSB | 32 | 3 |  | 11 | unsigned | 0.125 | -128 | -128 | 127.875 | 0X0 | 0X7FF | 0X0 |  |  | m/s |  |  |  |  | ADC
[6 empty] | ARC_OD_AabsY_Obj_55_RR |  | Intel LSB | 33 | 0 |  | 9 | unsigned | 0.125 | -31.875 | -31.875 | 32 | 0X0 | 0X1FF | 0X0 |  |  | m/s^2 |  |  |  |  | ADC
[6 empty] | ARC_OD_DistXStd_Obj_55_RR |  | Intel LSB | 35 | 7 |  | 8 | unsigned | 0.05 | 0 | 0 | 12.75 | 0X0 | 0XFF | 0X0 |  |  | m |  |  |  |  | ADC
[6 empty] | ARC_OD_DistYStd_Obj_55_RR |  | Intel LSB | 36 | 7 |  | 8 | unsigned | 0.1 | 0 | 0 | 25.5 | 0X0 | 0XFF | 0X0 |  |  | m |  |  |  |  | ADC
[6 empty] | ARC_OD_VabsXStd_Obj_55_RR |  | Intel LSB | 37 | 7 |  | 7 | unsigned | 0.1 | 0 | 0 | 12.7 | 0X0 | 0X7F | 0X0 |  |  | m/s |  |  |  |  | ADC
[6 empty] | ARC_OD_VabsYStd_Obj_55_RR |  | Intel LSB | 37 | 0 |  | 7 | unsigned | 0.2 | 0 | 0 | 25.4 | 0X0 | 0X7F | 0X0 |  |  | m/s |  |  |  |  | ADC
[6 empty] | ARC_OD_AabsXStd_Obj_55_RR |  | Intel LSB | 38 | 1 |  | 7 | unsigned | 0.25 | 0 | 0 | 31.75 | 0X0 | 0X7F | 0X0 |  |  | m/s^2 |  |  |  |  | ADC
[6 empty] | ARC_OD_Classification_Obj_55_RR |  | Intel LSB | 39 | 2 |  | 3 | unsigned | 1 | 0 | 0 | 7 | 0X0 | 0X7 | 0X0 |  |  |  | 0X0: POINT 0X1: CAR 0X2: TRUCK 0X3: PEDESTRIAN 0X4: MOTORCYCLE 0X5: BICYCLE 0X6: WIDE 0X7: UNCLASSIFIED |  |  |  | ADC
[6 empty] | ARC_OD_AabsYStd_Obj_55_RR |  | Intel LSB | 40 | 7 |  | 8 | unsigned | 0.25 | 0 | 0 | 63.75 | 0X0 | 0XFF | 0X0 |  |  | m/s^2 |  |  |  |  | ADC
[6 empty] | ARC_OD_ClassConf_Obj_55_RR |  | Intel LSB | 41 | 7 |  | 7 | unsigned | 1 | 0 | 0 | 127 | 0X0 | 0X7F | 0X0 |  |  | % |  |  |  |  | ADC
[6 empty] | ARC_OD_DistY_Obj_54_RR |  | Intel LSB | 4 | 7 |  | 12 | unsigned | 0.0875 | -179.113 | -179.113 | 179.2 | 0X0 | 0XFFF | 0X0 |  |  | m |  |  |  |  | ADC
[6 empty] | ARC_OD_ProbOfExist_Obj_55_RR |  | Intel LSB | 41 | 0 |  | 7 | unsigned | 1 | 0 | 0 | 127 | 0X0 | 0X7F | 0X0 |  |  | % |  |  |  |  | ADC
[6 empty] | ARC_OD_DynProp_Obj_55_RR |  | Intel LSB | 43 | 2 |  | 3 | unsigned | 1 | 0 | 0 | 7 | 0X0 | 0X7 | 0X0 |  |  |  | 0X0: STATIONAR 0X1: MOVIN 0X2: ONCOMING 0X3: STOPPE 0X4: CROSSING_LEFT2RIGH 0X5: CROSSING_RIGHT2LEF 0X6: RESERVE 0X7: RESERVED |  |  |  | ADC
[6 empty] | ARC_OD_Length_Obj_55_RR |  | Intel LSB | 44 | 0 |  | 7 | unsigned | 0.2 | 0 | 0 | 25.4 | 0X0 | 0X7F | 0X0 |  |  | m |  |  |  |  | ADC
[6 empty] | ARC_OD_MaintenanceState_Obj_55_R |  | Intel LSB | 45 | 1 |  | 2 | unsigned | 1 | 0 | 0 | 3 | 0X0 | 0X3 | 0X0 |  |  |  | 0X0: INVALID 0X1: NEW 0X2: MEASURED 0X3: PREDICTED |  |  |  | ADC
[6 empty] | ARC_OD_Width_Obj_55_RR |  | Intel LSB | 46 | 7 |  | 7 | unsigned | 0.2 | 0 | 0 | 25.4 | 0X0 | 0X7F | 0X0 |  |  | m |  |  |  |  | ADC
[6 empty] | ARC_OD_RCS_Obj_55_RR |  | Intel LSB | 46 | 0 |  | 9 | unsigned | 0.2 | -51.1 | -51.1 | 51.1 | 0X0 | 0X1FF | 0X0 |  |  | dBsm |  |  |  |  | ADC
[6 empty] | ARC_OD_Orientation_Obj_55_RR |  | Intel LSB | 48 | 7 |  | 10 | unsigned | 0.01 | -5.11 | -5.11 | 5.12 | 0X0 | 0X3FF | 0X0 |  |  | rad |  |  |  |  | ADC
[6 empty] | ARC_OD_LifeCycle_Obj_55_RR |  | Intel LSB | 52 | 7 |  | 16 | unsigned | 1 | 0 | 0 | 65535 | 0X0 | 0XFFFF | 0X0 | [7 empty] | ADC
[6 empty] | ARC_OD_ObstacleProb_Obj_54_RR |  | Intel LSB | 55 | 7 |  | 7 | unsigned | 1 | 0 | 0 | 127 | 0X0 | 0X7F | 0X0 |  |  | % |  |  |  |  | ADC
[6 empty] | ARC_OD_ObstacleProb_Obj_55_RR |  | Intel LSB | 56 | 7 |  | 7 | unsigned | 1 | 0 | 0 | 127 | 0X0 | 0X7F | 0X0 |  |  | % |  |  |  |  | ADC
[6 empty] | ARC_OD_VabsY_Obj_54_RR |  | Intel LSB | 5 | 3 |  | 11 | unsigned | 0.125 | -128 | -128 | 127.875 | 0X0 | 0X7FF | 0X0 |  |  | m/s |  |  |  |  | ADC
[6 empty] | ARC_OD_ID_54_RR |  | Intel LSB | 57 | 7 |  | 8 | unsigned | 1 | 0 | 0 | 255 | 0X0 | 0XFF | 0X0 | [7 empty] | ADC
[6 empty] | ARC_OD_ID_55_RR |  | Intel LSB | 58 | 7 |  | 8 | unsigned | 1 | 0 | 0 | 255 | 0X0 | 0XFF | 0X0 | [7 empty] | ADC
[6 empty] | ARC_OD_MsgCounter_Obj_54_55_RR |  | Intel LSB | 61 | 3 |  | 4 | unsigned | 1 | 0 | 0 | 15 | 0X0 | 0XF | 0X0 | [7 empty] | ADC
[6 empty] | ARC_OD_CRC8_Obj_54_55_RR |  | Intel LSB | 63 | 7 |  | 8 | unsigned | 1 | 0 | 0 | 256 | 0X0 | 0X0 | 0X0 | [7 empty] | ADC
[6 empty] | ARC_OD_AabsY_Obj_54_RR |  | Intel LSB | 6 | 0 |  | 9 | unsigned | 0.125 | -31.875 | -31.875 | 32 | 0X0 | 0X1FF | 0X0 |  |  | m/s^2 |  |  |  |  | ADC
[6 empty] | ARC_OD_DistXStd_Obj_54_RR |  | Intel LSB | 8 | 7 |  | 8 | unsigned | 0.05 | 0 | 0 | 12.75 | 0X0 | 0XFF | 0X0 |  |  | m |  |  |  |  | ADC
[6 empty] | ARC_OD_DistYStd_Obj_54_RR |  | Intel LSB | 9 | 7 |  | 8 | unsigned | 0.1 | 0 | 0 | 25.5 | 0X0 | 0XFF | 0X0 |  |  | m |  |  |  |  | ADC
[6 empty] | ARC_OD_VabsXStd_Obj_54_RR |  | Intel LSB | 10 | 7 |  | 7 | unsigned | 0.1 | 0 | 0 | 12.7 | 0X0 | 0X7F | 0X0 |  |  | m/s |  |  |  |  | ADC
[6 empty] | ARC_OD_VabsYStd_Obj_54_RR |  | Intel LSB | 10 | 0 |  | 7 | unsigned | 0.2 | 0 | 0 | 25.4 | 0X0 | 0X7F | 0X0 |  |  | m/s |  |  |  |  | ADC
[6 empty] | ARC_OD_AabsXStd_Obj_54_RR |  | Intel LSB | 11 | 1 |  | 7 | unsigned | 0.25 | 0 | 0 | 31.75 | 0X0 | 0X7F | 0X0 |  |  | m/s^2 |  |  |  |  | ADC
ARC_OD_52_53_RR | CANFD Standard | 0X46B |  | 50 | 64 | [19 empty] | 0 | 0 | 0 | ARC
[6 empty] | DistHeight_Obj_53_RR |  | Intel LSB | 60 | 7 |  | 8 | unsigned | 0.2 | -10 | -10 | 41 | 0X0 | 0XFF | 0X0 |  |  | m |  |  |  |  | Vector__XXX
[6 empty] | DistHeight_Obj_52_RR |  | Intel LSB | 59 | 7 |  | 8 | unsigned | 0.2 | -10 | -10 | 41 | 0X0 | 0XFF | 0X0 |  |  | m |  |  |  |  | Vector__XXX
[6 empty] | ARC_OD_DistX_Obj_52_RR |  | Intel LSB | 0 | 7 |  | 12 | unsigned | 0.1 | -152 | -152 | 257.5 | 0X0 | 0XFFF | 0X0 |  |  | m |  |  |  |  | ADC
[6 empty] | ARC_OD_Classification_Obj_52_RR |  | Intel LSB | 12 | 2 |  | 3 | unsigned | 1 | 0 | 0 | 7 | 0X0 | 0X7 | 0X0 |  |  |  | 0X0: POINT 0X1: CAR 0X2: TRUCK 0X3: PEDESTRIAN 0X4: MOTORCYCLE 0X5: BICYCLE 0X6: WIDE 0X7: UNCLASSIFIED |  |  |  | ADC
[6 empty] | ARC_OD_AabsYStd_Obj_52_RR |  | Intel LSB | 13 | 7 |  | 8 | unsigned | 0.25 | 0 | 0 | 63.75 | 0X0 | 0XFF | 0X0 |  |  | m/s^2 |  |  |  |  | ADC
[6 empty] | ARC_OD_ClassConf_Obj_52_RR |  | Intel LSB | 14 | 7 |  | 7 | unsigned | 1 | 0 | 0 | 127 | 0X0 | 0X7F | 0X0 |  |  | % |  |  |  |  | ADC
[6 empty] | ARC_OD_ProbOfExist_Obj_52_RR |  | Intel LSB | 14 | 0 |  | 7 | unsigned | 1 | 0 | 0 | 127 | 0X0 | 0X7F | 0X0 |  |  | % |  |  |  |  | ADC
[6 empty] | ARC_OD_VabsX_Obj_52_RR |  | Intel LSB | 1 | 3 |  | 11 | unsigned | 0.125 | -128 | -128 | 127.875 | 0X0 | 0X7FF | 0X0 |  |  | m/s |  |  |  |  | ADC
[6 empty] | ARC_OD_DynProp_Obj_52_RR |  | Intel LSB | 16 | 2 |  | 3 | unsigned | 1 | 0 | 0 | 7 | 0X0 | 0X7 | 0X0 |  |  |  | 0X0: MOVING 0X1: STATIONARY 0X2: ONCOMING 0X3: CROSSING_LEFT2RIGHT 0X4: CROSSING_RIGHT2LEFT 0X5: UNKNOWN 0X6: STOPPED 0X7: RESERVED |  |  |  | ADC
[6 empty] | ARC_OD_Length_Obj_52_RR |  | Intel LSB | 17 | 0 |  | 7 | unsigned | 0.2 | 0 | 0 | 25.4 | 0X0 | 0X7F | 0X0 |  |  | m |  |  |  |  | ADC
[6 empty] | ARC_OD_MaintenanceState_Obj_52_R |  | Intel LSB | 18 | 1 |  | 2 | unsigned | 1 | 0 | 0 | 3 | 0X0 | 0X3 | 0X0 |  |  |  | 0X0: INVALID 0X1: NEW 0X2: MEASURED 0X3: PREDICTED |  |  |  | ADC
[6 empty] | ARC_OD_Width_Obj_52_RR |  | Intel LSB | 19 | 7 |  | 7 | unsigned | 0.2 | 0 | 0 | 25.4 | 0X0 | 0X7F | 0X0 |  |  | m |  |  |  |  | ADC
[6 empty] | ARC_OD_RCS_Obj_52_RR |  | Intel LSB | 19 | 0 |  | 9 | unsigned | 0.2 | -51.1 | -51.1 | 51.1 | 0X0 | 0X1FF | 0X0 |  |  | dBsm |  |  |  |  | ADC
[6 empty] | ARC_OD_Orientation_Obj_52_RR |  | Intel LSB | 21 | 7 |  | 10 | unsigned | 0.01 | -5.11 | -5.11 | 5.12 | 0X0 | 0X3FF | 0X0 |  |  | rad |  |  |  |  | ADC
[6 empty] | ARC_OD_LifeCycle_Obj_52_RR |  | Intel LSB | 25 | 7 |  | 16 | unsigned | 1 | 0 | 0 | 65535 | 0X0 | 0XFFFF | 0X0 | [7 empty] | ADC
[6 empty] | ARC_OD_DistX_Obj_53_RR |  | Intel LSB | 27 | 7 |  | 12 | unsigned | 0.1 | -152 | -152 | 257.5 | 0X0 | 0XFFF | 0X0 |  |  | m |  |  |  |  | ADC
[6 empty] | ARC_OD_VabsX_Obj_53_RR |  | Intel LSB | 28 | 3 |  | 11 | unsigned | 0.125 | -128 | -128 | 127.875 | 0X0 | 0X7FF | 0X0 |  |  | m/s |  |  |  |  | ADC
[6 empty] | ARC_OD_AabsX_Obj_53_RR |  | Intel LSB | 29 | 0 |  | 9 | unsigned | 0.125 | -31.875 | -31.875 | 32 | 0X0 | 0X1FF | 0X0 |  |  | m/s^2 |  |  |  |  | ADC
[6 empty] | ARC_OD_AabsX_Obj_52_RR |  | Intel LSB | 2 | 0 |  | 9 | unsigned | 0.125 | -31.875 | -31.875 | 32 | 0X0 | 0X1FF | 0X0 |  |  | m/s^2 |  |  |  |  | ADC
[6 empty] | ARC_OD_DistY_Obj_53_RR |  | Intel LSB | 31 | 7 |  | 12 | unsigned | 0.0875 | -179.113 | -179.113 | 179.2 | 0X0 | 0XFFF | 0X0 |  |  | m |  |  |  |  | ADC
[6 empty] | ARC_OD_VabsY_Obj_53_RR |  | Intel LSB | 32 | 3 |  | 11 | unsigned | 0.125 | -128 | -128 | 127.875 | 0X0 | 0X7FF | 0X0 |  |  | m/s |  |  |  |  | ADC
[6 empty] | ARC_OD_AabsY_Obj_53_RR |  | Intel LSB | 33 | 0 |  | 9 | unsigned | 0.125 | -31.875 | -31.875 | 32 | 0X0 | 0X1FF | 0X0 |  |  | m/s^2 |  |  |  |  | ADC
[6 empty] | ARC_OD_DistXStd_Obj_53_RR |  | Intel LSB | 35 | 7 |  | 8 | unsigned | 0.05 | 0 | 0 | 12.75 | 0X0 | 0XFF | 0X0 |  |  | m |  |  |  |  | ADC
[6 empty] | ARC_OD_DistYStd_Obj_53_RR |  | Intel LSB | 36 | 7 |  | 8 | unsigned | 0.1 | 0 | 0 | 25.5 | 0X0 | 0XFF | 0X0 |  |  | m |  |  |  |  | ADC
[6 empty] | ARC_OD_VabsXStd_Obj_53_RR |  | Intel LSB | 37 | 7 |  | 7 | unsigned | 0.1 | 0 | 0 | 12.7 | 0X0 | 0X7F | 0X0 |  |  | m/s |  |  |  |  | ADC
[6 empty] | ARC_OD_VabsYStd_Obj_53_RR |  | Intel LSB | 37 | 0 |  | 7 | unsigned | 0.2 | 0 | 0 | 25.4 | 0X0 | 0X7F | 0X0 |  |  | m/s |  |  |  |  | ADC
[6 empty] | ARC_OD_AabsXStd_Obj_53_RR |  | Intel LSB | 38 | 1 |  | 7 | unsigned | 0.25 | 0 | 0 | 31.75 | 0X0 | 0X7F | 0X0 |  |  | m/s^2 |  |  |  |  | ADC
[6 empty] | ARC_OD_Classification_Obj_53_RR |  | Intel LSB | 39 | 2 |  | 3 | unsigned | 1 | 0 | 0 | 7 | 0X0 | 0X7 | 0X0 |  |  |  | 0X0: POINT 0X1: CAR 0X2: TRUCK 0X3: PEDESTRIAN 0X4: MOTORCYCLE 0X5: BICYCLE 0X6: WIDE 0X7: UNCLASSIFIED |  |  |  | ADC
[6 empty] | ARC_OD_AabsYStd_Obj_53_RR |  | Intel LSB | 40 | 7 |  | 8 | unsigned | 0.25 | 0 | 0 | 63.75 | 0X0 | 0XFF | 0X0 |  |  | m/s^2 |  |  |  |  | ADC
[6 empty] | ARC_OD_ClassConf_Obj_53_RR |  | Intel LSB | 41 | 7 |  | 7 | unsigned | 1 | 0 | 0 | 127 | 0X0 | 0X7F | 0X0 |  |  | % |  |  |  |  | ADC
[6 empty] | ARC_OD_DistY_Obj_52_RR |  | Intel LSB | 4 | 7 |  | 12 | unsigned | 0.0875 | -179.113 | -179.113 | 179.2 | 0X0 | 0XFFF | 0X0 |  |  | m |  |  |  |  | ADC
[6 empty] | ARC_OD_ProbOfExist_Obj_53_RR |  | Intel LSB | 41 | 0 |  | 7 | unsigned | 1 | 0 | 0 | 127 | 0X0 | 0X7F | 0X0 |  |  | % |  |  |  |  | ADC
[6 empty] | ARC_OD_DynProp_Obj_53_RR |  | Intel LSB | 43 | 2 |  | 3 | unsigned | 1 | 0 | 0 | 7 | 0X0 | 0X7 | 0X0 |  |  |  | 0X0: STATIONAR 0X1: MOVIN 0X2: ONCOMING 0X3: STOPPE 0X4: CROSSING_LEFT2RIGH 0X5: CROSSING_RIGHT2LEF 0X6: RESERVE 0X7: RESERVED |  |  |  | ADC
[6 empty] | ARC_OD_Length_Obj_53_RR |  | Intel LSB | 44 | 0 |  | 7 | unsigned | 0.2 | 0 | 0 | 25.4 | 0X0 | 0X7F | 0X0 |  |  | m |  |  |  |  | ADC
[6 empty] | ARC_OD_MaintenanceState_Obj_53_R |  | Intel LSB | 45 | 1 |  | 2 | unsigned | 1 | 0 | 0 | 3 | 0X0 | 0X3 | 0X0 |  |  |  | 0X0: INVALID 0X1: NEW 0X2: MEASURED 0X3: PREDICTED |  |  |  | ADC
[6 empty] | ARC_OD_Width_Obj_53_RR |  | Intel LSB | 46 | 7 |  | 7 | unsigned | 0.2 | 0 | 0 | 25.4 | 0X0 | 0X7F | 0X0 |  |  | m |  |  |  |  | ADC
[6 empty] | ARC_OD_RCS_Obj_53_RR |  | Intel LSB | 46 | 0 |  | 9 | unsigned | 0.2 | -51.1 | -51.1 | 51.1 | 0X0 | 0X1FF | 0X0 |  |  | dBsm |  |  |  |  | ADC
[6 empty] | ARC_OD_Orientation_Obj_53_RR |  | Intel LSB | 48 | 7 |  | 10 | unsigned | 0.01 | -5.11 | -5.11 | 5.12 | 0X0 | 0X3FF | 0X0 |  |  | rad |  |  |  |  | ADC
[6 empty] | ARC_OD_LifeCycle_Obj_53_RR |  | Intel LSB | 52 | 7 |  | 16 | unsigned | 1 | 0 | 0 | 65535 | 0X0 | 0XFFFF | 0X0 | [7 empty] | ADC
[6 empty] | ARC_OD_ObstacleProb_Obj_52_RR |  | Intel LSB | 55 | 7 |  | 7 | unsigned | 1 | 0 | 0 | 127 | 0X0 | 0X7F | 0X0 |  |  | % |  |  |  |  | ADC
[6 empty] | ARC_OD_ObstacleProb_Obj_53_RR |  | Intel LSB | 56 | 7 |  | 7 | unsigned | 1 | 0 | 0 | 127 | 0X0 | 0X7F | 0X0 |  |  | % |  |  |  |  | ADC
[6 empty] | ARC_OD_VabsY_Obj_52_RR |  | Intel LSB | 5 | 3 |  | 11 | unsigned | 0.125 | -128 | -128 | 127.875 | 0X0 | 0X7FF | 0X0 |  |  | m/s |  |  |  |  | ADC
[6 empty] | ARC_OD_ID_52_RR |  | Intel LSB | 57 | 7 |  | 8 | unsigned | 1 | 0 | 0 | 255 | 0X0 | 0XFF | 0X0 | [7 empty] | ADC
[6 empty] | ARC_OD_ID_53_RR |  | Intel LSB | 58 | 7 |  | 8 | unsigned | 1 | 0 | 0 | 255 | 0X0 | 0XFF | 0X0 | [7 empty] | ADC
[6 empty] | ARC_OD_MsgCounter_Obj_52_53_RR |  | Intel LSB | 61 | 3 |  | 4 | unsigned | 1 | 0 | 0 | 15 | 0X0 | 0XF | 0X0 | [7 empty] | ADC
[6 empty] | ARC_OD_CRC8_Obj_52_53_RR |  | Intel LSB | 63 | 7 |  | 8 | unsigned | 1 | 0 | 0 | 256 | 0X0 | 0X0 | 0X0 | [7 empty] | ADC
[6 empty] | ARC_OD_AabsY_Obj_52_RR |  | Intel LSB | 6 | 0 |  | 9 | unsigned | 0.125 | -31.875 | -31.875 | 32 | 0X0 | 0X1FF | 0X0 |  |  | m/s^2 |  |  |  |  | ADC
[6 empty] | ARC_OD_DistXStd_Obj_52_RR |  | Intel LSB | 8 | 7 |  | 8 | unsigned | 0.05 | 0 | 0 | 12.75 | 0X0 | 0XFF | 0X0 |  |  | m |  |  |  |  | ADC
[6 empty] | ARC_OD_DistYStd_Obj_52_RR |  | Intel LSB | 9 | 7 |  | 8 | unsigned | 0.1 | 0 | 0 | 25.5 | 0X0 | 0XFF | 0X0 |  |  | m |  |  |  |  | ADC
[6 empty] | ARC_OD_VabsXStd_Obj_52_RR |  | Intel LSB | 10 | 7 |  | 7 | unsigned | 0.1 | 0 | 0 | 12.7 | 0X0 | 0X7F | 0X0 |  |  | m/s |  |  |  |  | ADC
[6 empty] | ARC_OD_VabsYStd_Obj_52_RR |  | Intel LSB | 10 | 0 |  | 7 | unsigned | 0.2 | 0 | 0 | 25.4 | 0X0 | 0X7F | 0X0 |  |  | m/s |  |  |  |  | ADC
[6 empty] | ARC_OD_AabsXStd_Obj_52_RR |  | Intel LSB | 11 | 1 |  | 7 | unsigned | 0.25 | 0 | 0 | 31.75 | 0X0 | 0X7F | 0X0 |  |  | m/s^2 |  |  |  |  | ADC
ARC_OD_50_51_RR | CANFD Standard | 0X46A |  | 50 | 64 | [19 empty] | 0 | 0 | 0 | ARC
[6 empty] | DistHeight_Obj_51_RR |  | Intel LSB | 60 | 7 |  | 8 | unsigned | 0.2 | -10 | -10 | 41 | 0X0 | 0XFF | 0X0 |  |  | m |  |  |  |  | Vector__XXX
[6 empty] | DistHeight_Obj_50_RR |  | Intel LSB | 59 | 7 |  | 8 | unsigned | 0.2 | -10 | -10 | 41 | 0X0 | 0XFF | 0X0 |  |  | m |  |  |  |  | Vector__XXX
[6 empty] | ARC_OD_DistX_Obj_50_RR |  | Intel LSB | 0 | 7 |  | 12 | unsigned | 0.1 | -152 | -152 | 257.5 | 0X0 | 0XFFF | 0X0 |  |  | m |  |  |  |  | ADC
[6 empty] | ARC_OD_Classification_Obj_50_RR |  | Intel LSB | 12 | 2 |  | 3 | unsigned | 1 | 0 | 0 | 7 | 0X0 | 0X7 | 0X0 |  |  |  | 0X0: POINT 0X1: CAR 0X2: TRUCK 0X3: PEDESTRIAN 0X4: MOTORCYCLE 0X5: BICYCLE 0X6: WIDE 0X7: UNCLASSIFIED |  |  |  | ADC
[6 empty] | ARC_OD_AabsYStd_Obj_50_RR |  | Intel LSB | 13 | 7 |  | 8 | unsigned | 0.25 | 0 | 0 | 63.75 | 0X0 | 0XFF | 0X0 |  |  | m/s^2 |  |  |  |  | ADC
[6 empty] | ARC_OD_ClassConf_Obj_50_RR |  | Intel LSB | 14 | 7 |  | 7 | unsigned | 1 | 0 | 0 | 127 | 0X0 | 0X7F | 0X0 |  |  | % |  |  |  |  | ADC
[6 empty] | ARC_OD_ProbOfExist_Obj_50_RR |  | Intel LSB | 14 | 0 |  | 7 | unsigned | 1 | 0 | 0 | 127 | 0X0 | 0X7F | 0X0 |  |  | % |  |  |  |  | ADC
[6 empty] | ARC_OD_VabsX_Obj_50_RR |  | Intel LSB | 1 | 3 |  | 11 | unsigned | 0.125 | -128 | -128 | 127.875 | 0X0 | 0X7FF | 0X0 |  |  | m/s |  |  |  |  | ADC
[6 empty] | ARC_OD_DynProp_Obj_50_RR |  | Intel LSB | 16 | 2 |  | 3 | unsigned | 1 | 0 | 0 | 7 | 0X0 | 0X7 | 0X0 |  |  |  | 0X0: MOVING 0X1: STATIONARY 0X2: ONCOMING 0X3: CROSSING_LEFT2RIGHT 0X4: CROSSING_RIGHT2LEFT 0X5: UNKNOWN 0X6: STOPPED 0X7: RESERVED |  |  |  | ADC
[6 empty] | ARC_OD_Length_Obj_50_RR |  | Intel LSB | 17 | 0 |  | 7 | unsigned | 0.2 | 0 | 0 | 25.4 | 0X0 | 0X7F | 0X0 |  |  | m |  |  |  |  | ADC
[6 empty] | ARC_OD_MaintenanceState_Obj_50_R |  | Intel LSB | 18 | 1 |  | 2 | unsigned | 1 | 0 | 0 | 3 | 0X0 | 0X3 | 0X0 |  |  |  | 0X0: INVALID 0X1: NEW 0X2: MEASURED 0X3: PREDICTED |  |  |  | ADC
[6 empty] | ARC_OD_Width_Obj_50_RR |  | Intel LSB | 19 | 7 |  | 7 | unsigned | 0.2 | 0 | 0 | 25.4 | 0X0 | 0X7F | 0X0 |  |  | m |  |  |  |  | ADC
[6 empty] | ARC_OD_RCS_Obj_50_RR |  | Intel LSB | 19 | 0 |  | 9 | unsigned | 0.2 | -51.1 | -51.1 | 51.1 | 0X0 | 0X1FF | 0X0 |  |  | dBsm |  |  |  |  | ADC
[6 empty] | ARC_OD_Orientation_Obj_50_RR |  | Intel LSB | 21 | 7 |  | 10 | unsigned | 0.01 | -5.11 | -5.11 | 5.12 | 0X0 | 0X3FF | 0X0 |  |  | rad |  |  |  |  | ADC
[6 empty] | ARC_OD_LifeCycle_Obj_50_RR |  | Intel LSB | 25 | 7 |  | 16 | unsigned | 1 | 0 | 0 | 65535 | 0X0 | 0XFFFF | 0X0 | [7 empty] | ADC
[6 empty] | ARC_OD_DistX_Obj_51_RR |  | Intel LSB | 27 | 7 |  | 12 | unsigned | 0.1 | -152 | -152 | 257.5 | 0X0 | 0XFFF | 0X0 |  |  | m |  |  |  |  | ADC
[6 empty] | ARC_OD_VabsX_Obj_51_RR |  | Intel LSB | 28 | 3 |  | 11 | unsigned | 0.125 | -128 | -128 | 127.875 | 0X0 | 0X7FF | 0X0 |  |  | m/s |  |  |  |  | ADC
[6 empty] | ARC_OD_AabsX_Obj_51_RR |  | Intel LSB | 29 | 0 |  | 9 | unsigned | 0.125 | -31.875 | -31.875 | 32 | 0X0 | 0X1FF | 0X0 |  |  | m/s^2 |  |  |  |  | ADC
[6 empty] | ARC_OD_AabsX_Obj_50_RR |  | Intel LSB | 2 | 0 |  | 9 | unsigned | 0.125 | -31.875 | -31.875 | 32 | 0X0 | 0X1FF | 0X0 |  |  | m/s^2 |  |  |  |  | ADC
[6 empty] | ARC_OD_DistY_Obj_51_RR |  | Intel LSB | 31 | 7 |  | 12 | unsigned | 0.0875 | -179.113 | -179.113 | 179.2 | 0X0 | 0XFFF | 0X0 |  |  | m |  |  |  |  | ADC
[6 empty] | ARC_OD_VabsY_Obj_51_RR |  | Intel LSB | 32 | 3 |  | 11 | unsigned | 0.125 | -128 | -128 | 127.875 | 0X0 | 0X7FF | 0X0 |  |  | m/s |  |  |  |  | ADC
[6 empty] | ARC_OD_AabsY_Obj_51_RR |  | Intel LSB | 33 | 0 |  | 9 | unsigned | 0.125 | -31.875 | -31.875 | 32 | 0X0 | 0X1FF | 0X0 |  |  | m/s^2 |  |  |  |  | ADC
[6 empty] | ARC_OD_DistXStd_Obj_51_RR |  | Intel LSB | 35 | 7 |  | 8 | unsigned | 0.05 | 0 | 0 | 12.75 | 0X0 | 0XFF | 0X0 |  |  | m |  |  |  |  | ADC
[6 empty] | ARC_OD_DistYStd_Obj_51_RR |  | Intel LSB | 36 | 7 |  | 8 | unsigned | 0.1 | 0 | 0 | 25.5 | 0X0 | 0XFF | 0X0 |  |  | m |  |  |  |  | ADC
[6 empty] | ARC_OD_VabsXStd_Obj_51_RR |  | Intel LSB | 37 | 7 |  | 7 | unsigned | 0.1 | 0 | 0 | 12.7 | 0X0 | 0X7F | 0X0 |  |  | m/s |  |  |  |  | ADC
[6 empty] | ARC_OD_VabsYStd_Obj_51_RR |  | Intel LSB | 37 | 0 |  | 7 | unsigned | 0.2 | 0 | 0 | 25.4 | 0X0 | 0X7F | 0X0 |  |  | m/s |  |  |  |  | ADC
[6 empty] | ARC_OD_AabsXStd_Obj_51_RR |  | Intel LSB | 38 | 1 |  | 7 | unsigned | 0.25 | 0 | 0 | 31.75 | 0X0 | 0X7F | 0X0 |  |  | m/s^2 |  |  |  |  | ADC
[6 empty] | ARC_OD_Classification_Obj_51_RR |  | Intel LSB | 39 | 2 |  | 3 | unsigned | 1 | 0 | 0 | 7 | 0X0 | 0X7 | 0X0 |  |  |  | 0X0: POINT 0X1: CAR 0X2: TRUCK 0X3: PEDESTRIAN 0X4: MOTORCYCLE 0X5: BICYCLE 0X6: WIDE 0X7: UNCLASSIFIED |  |  |  | ADC
[6 empty] | ARC_OD_AabsYStd_Obj_51_RR |  | Intel LSB | 40 | 7 |  | 8 | unsigned | 0.25 | 0 | 0 | 63.75 | 0X0 | 0XFF | 0X0 |  |  | m/s^2 |  |  |  |  | ADC
[6 empty] | ARC_OD_ClassConf_Obj_51_RR |  | Intel LSB | 41 | 7 |  | 7 | unsigned | 1 | 0 | 0 | 127 | 0X0 | 0X7F | 0X0 |  |  | % |  |  |  |  | ADC
[6 empty] | ARC_OD_DistY_Obj_50_RR |  | Intel LSB | 4 | 7 |  | 12 | unsigned | 0.0875 | -179.113 | -179.113 | 179.2 | 0X0 | 0XFFF | 0X0 |  |  | m |  |  |  |  | ADC
[6 empty] | ARC_OD_ProbOfExist_Obj_51_RR |  | Intel LSB | 41 | 0 |  | 7 | unsigned | 1 | 0 | 0 | 127 | 0X0 | 0X7F | 0X0 |  |  | % |  |  |  |  | ADC
[6 empty] | ARC_OD_DynProp_Obj_51_RR |  | Intel LSB | 43 | 2 |  | 3 | unsigned | 1 | 0 | 0 | 7 | 0X0 | 0X7 | 0X0 |  |  |  | 0X0: STATIONAR 0X1: MOVIN 0X2: ONCOMING 0X3: STOPPE 0X4: CROSSING_LEFT2RIGH 0X5: CROSSING_RIGHT2LEF 0X6: RESERVE 0X7: RESERVED |  |  |  | ADC
[6 empty] | ARC_OD_Length_Obj_51_RR |  | Intel LSB | 44 | 0 |  | 7 | unsigned | 0.2 | 0 | 0 | 25.4 | 0X0 | 0X7F | 0X0 |  |  | m |  |  |  |  | ADC
[6 empty] | ARC_OD_MaintenanceState_Obj_51_R |  | Intel LSB | 45 | 1 |  | 2 | unsigned | 1 | 0 | 0 | 3 | 0X0 | 0X3 | 0X0 |  |  |  | 0X0: INVALID 0X1: NEW 0X2: MEASURED 0X3: PREDICTED |  |  |  | ADC
[6 empty] | ARC_OD_Width_Obj_51_RR |  | Intel LSB | 46 | 7 |  | 7 | unsigned | 0.2 | 0 | 0 | 25.4 | 0X0 | 0X7F | 0X0 |  |  | m |  |  |  |  | ADC
[6 empty] | ARC_OD_RCS_Obj_51_RR |  | Intel LSB | 46 | 0 |  | 9 | unsigned | 0.2 | -51.1 | -51.1 | 51.1 | 0X0 | 0X1FF | 0X0 |  |  | dBsm |  |  |  |  | ADC
[6 empty] | ARC_OD_Orientation_Obj_51_RR |  | Intel LSB | 48 | 7 |  | 10 | unsigned | 0.01 | -5.11 | -5.11 | 5.12 | 0X0 | 0X3FF | 0X0 |  |  | rad |  |  |  |  | ADC
[6 empty] | ARC_OD_LifeCycle_Obj_51_RR |  | Intel LSB | 52 | 7 |  | 16 | unsigned | 1 | 0 | 0 | 65535 | 0X0 | 0XFFFF | 0X0 | [7 empty] | ADC
[6 empty] | ARC_OD_ObstacleProb_Obj_50_RR |  | Intel LSB | 55 | 7 |  | 7 | unsigned | 1 | 0 | 0 | 127 | 0X0 | 0X7F | 0X0 |  |  | % |  |  |  |  | ADC
[6 empty] | ARC_OD_ObstacleProb_Obj_51_RR |  | Intel LSB | 56 | 7 |  | 7 | unsigned | 1 | 0 | 0 | 127 | 0X0 | 0X7F | 0X0 |  |  | % |  |  |  |  | ADC
[6 empty] | ARC_OD_VabsY_Obj_50_RR |  | Intel LSB | 5 | 3 |  | 11 | unsigned | 0.125 | -128 | -128 | 127.875 | 0X0 | 0X7FF | 0X0 |  |  | m/s |  |  |  |  | ADC
[6 empty] | ARC_OD_ID_50_RR |  | Intel LSB | 57 | 7 |  | 8 | unsigned | 1 | 0 | 0 | 255 | 0X0 | 0XFF | 0X0 | [7 empty] | ADC
[6 empty] | ARC_OD_ID_51_RR |  | Intel LSB | 58 | 7 |  | 8 | unsigned | 1 | 0 | 0 | 255 | 0X0 | 0XFF | 0X0 | [7 empty] | ADC
[6 empty] | ARC_OD_MsgCounter_Obj_50_51_RR |  | Intel LSB | 61 | 3 |  | 4 | unsigned | 1 | 0 | 0 | 15 | 0X0 | 0XF | 0X0 | [7 empty] | ADC
[6 empty] | ARC_OD_CRC8_Obj_50_51_RR |  | Intel LSB | 63 | 7 |  | 8 | unsigned | 1 | 0 | 0 | 256 | 0X0 | 0X0 | 0X0 | [7 empty] | ADC
[6 empty] | ARC_OD_AabsY_Obj_50_RR |  | Intel LSB | 6 | 0 |  | 9 | unsigned | 0.125 | -31.875 | -31.875 | 32 | 0X0 | 0X1FF | 0X0 |  |  | m/s^2 |  |  |  |  | ADC
[6 empty] | ARC_OD_DistXStd_Obj_50_RR |  | Intel LSB | 8 | 7 |  | 8 | unsigned | 0.05 | 0 | 0 | 12.75 | 0X0 | 0XFF | 0X0 |  |  | m |  |  |  |  | ADC
[6 empty] | ARC_OD_DistYStd_Obj_50_RR |  | Intel LSB | 9 | 7 |  | 8 | unsigned | 0.1 | 0 | 0 | 25.5 | 0X0 | 0XFF | 0X0 |  |  | m |  |  |  |  | ADC
[6 empty] | ARC_OD_VabsXStd_Obj_50_RR |  | Intel LSB | 10 | 7 |  | 7 | unsigned | 0.1 | 0 | 0 | 12.7 | 0X0 | 0X7F | 0X0 |  |  | m/s |  |  |  |  | ADC
[6 empty] | ARC_OD_VabsYStd_Obj_50_RR |  | Intel LSB | 10 | 0 |  | 7 | unsigned | 0.2 | 0 | 0 | 25.4 | 0X0 | 0X7F | 0X0 |  |  | m/s |  |  |  |  | ADC
[6 empty] | ARC_OD_AabsXStd_Obj_50_RR |  | Intel LSB | 11 | 1 |  | 7 | unsigned | 0.25 | 0 | 0 | 31.75 | 0X0 | 0X7F | 0X0 |  |  | m/s^2 |  |  |  |  | ADC
ARC_OD_48_49_RR | CANFD Standard | 0X469 |  | 50 | 64 | [19 empty] | 0 | 0 | 0 | ARC
[6 empty] | DistHeight_Obj_49_RR |  | Intel LSB | 60 | 7 |  | 8 | unsigned | 0.2 | -10 | -10 | 41 | 0X0 | 0XFF | 0X0 |  |  | m |  |  |  |  | Vector__XXX
[6 empty] | DistHeight_Obj_48_RR |  | Intel LSB | 59 | 7 |  | 8 | unsigned | 0.2 | -10 | -10 | 41 | 0X0 | 0XFF | 0X0 |  |  | m |  |  |  |  | Vector__XXX
[6 empty] | ARC_OD_DistX_Obj_48_RR |  | Intel LSB | 0 | 7 |  | 12 | unsigned | 0.1 | -152 | -152 | 257.5 | 0X0 | 0XFFF | 0X0 |  |  | m |  |  |  |  | ADC
[6 empty] | ARC_OD_Classification_Obj_48_RR |  | Intel LSB | 12 | 2 |  | 3 | unsigned | 1 | 0 | 0 | 7 | 0X0 | 0X7 | 0X0 |  |  |  | 0X0: POINT 0X1: CAR 0X2: TRUCK 0X3: PEDESTRIAN 0X4: MOTORCYCLE 0X5: BICYCLE 0X6: WIDE 0X7: UNCLASSIFIED |  |  |  | ADC
[6 empty] | ARC_OD_AabsYStd_Obj_48_RR |  | Intel LSB | 13 | 7 |  | 8 | unsigned | 0.25 | 0 | 0 | 63.75 | 0X0 | 0XFF | 0X0 |  |  | m/s^2 |  |  |  |  | ADC
[6 empty] | ARC_OD_ClassConf_Obj_48_RR |  | Intel LSB | 14 | 7 |  | 7 | unsigned | 1 | 0 | 0 | 127 | 0X0 | 0X7F | 0X0 |  |  | % |  |  |  |  | ADC
[6 empty] | ARC_OD_ProbOfExist_Obj_48_RR |  | Intel LSB | 14 | 0 |  | 7 | unsigned | 1 | 0 | 0 | 127 | 0X0 | 0X7F | 0X0 |  |  | % |  |  |  |  | ADC
[6 empty] | ARC_OD_VabsX_Obj_48_RR |  | Intel LSB | 1 | 3 |  | 11 | unsigned | 0.125 | -128 | -128 | 127.875 | 0X0 | 0X7FF | 0X0 |  |  | m/s |  |  |  |  | ADC
[6 empty] | ARC_OD_DynProp_Obj_48_RR |  | Intel LSB | 16 | 2 |  | 3 | unsigned | 1 | 0 | 0 | 7 | 0X0 | 0X7 | 0X0 |  |  |  | 0X0: MOVING 0X1: STATIONARY 0X2: ONCOMING 0X3: CROSSING_LEFT2RIGHT 0X4: CROSSING_RIGHT2LEFT 0X5: UNKNOWN 0X6: STOPPED 0X7: RESERVED |  |  |  | ADC
[6 empty] | ARC_OD_Length_Obj_48_RR |  | Intel LSB | 17 | 0 |  | 7 | unsigned | 0.2 | 0 | 0 | 25.4 | 0X0 | 0X7F | 0X0 |  |  | m |  |  |  |  | ADC
[6 empty] | ARC_OD_MaintenanceState_Obj_48_R |  | Intel LSB | 18 | 1 |  | 2 | unsigned | 1 | 0 | 0 | 3 | 0X0 | 0X3 | 0X0 |  |  |  | 0X0: INVALID 0X1: NEW 0X2: MEASURED 0X3: PREDICTED |  |  |  | ADC
[6 empty] | ARC_OD_Width_Obj_48_RR |  | Intel LSB | 19 | 7 |  | 7 | unsigned | 0.2 | 0 | 0 | 25.4 | 0X0 | 0X7F | 0X0 |  |  | m |  |  |  |  | ADC
[6 empty] | ARC_OD_RCS_Obj_48_RR |  | Intel LSB | 19 | 0 |  | 9 | unsigned | 0.2 | -51.1 | -51.1 | 51.1 | 0X0 | 0X1FF | 0X0 |  |  | dBsm |  |  |  |  | ADC
[6 empty] | ARC_OD_Orientation_Obj_48_RR |  | Intel LSB | 21 | 7 |  | 10 | unsigned | 0.01 | -5.11 | -5.11 | 5.12 | 0X0 | 0X3FF | 0X0 |  |  | rad |  |  |  |  | ADC
[6 empty] | ARC_OD_LifeCycle_Obj_48_RR |  | Intel LSB | 25 | 7 |  | 16 | unsigned | 1 | 0 | 0 | 65535 | 0X0 | 0XFFFF | 0X0 | [7 empty] | ADC
[6 empty] | ARC_OD_DistX_Obj_49_RR |  | Intel LSB | 27 | 7 |  | 12 | unsigned | 0.1 | -152 | -152 | 257.5 | 0X0 | 0XFFF | 0X0 |  |  | m |  |  |  |  | ADC
[6 empty] | ARC_OD_VabsX_Obj_49_RR |  | Intel LSB | 28 | 3 |  | 11 | unsigned | 0.125 | -128 | -128 | 127.875 | 0X0 | 0X7FF | 0X0 |  |  | m/s |  |  |  |  | ADC
[6 empty] | ARC_OD_AabsX_Obj_49_RR |  | Intel LSB | 29 | 0 |  | 9 | unsigned | 0.125 | -31.875 | -31.875 | 32 | 0X0 | 0X1FF | 0X0 |  |  | m/s^2 |  |  |  |  | ADC
[6 empty] | ARC_OD_AabsX_Obj_48_RR |  | Intel LSB | 2 | 0 |  | 9 | unsigned | 0.125 | -31.875 | -31.875 | 32 | 0X0 | 0X1FF | 0X0 |  |  | m/s^2 |  |  |  |  | ADC
[6 empty] | ARC_OD_DistY_Obj_49_RR |  | Intel LSB | 31 | 7 |  | 12 | unsigned | 0.0875 | -179.113 | -179.113 | 179.2 | 0X0 | 0XFFF | 0X0 |  |  | m |  |  |  |  | ADC
[6 empty] | ARC_OD_VabsY_Obj_49_RR |  | Intel LSB | 32 | 3 |  | 11 | unsigned | 0.125 | -128 | -128 | 127.875 | 0X0 | 0X7FF | 0X0 |  |  | m/s |  |  |  |  | ADC
[6 empty] | ARC_OD_AabsY_Obj_49_RR |  | Intel LSB | 33 | 0 |  | 9 | unsigned | 0.125 | -31.875 | -31.875 | 32 | 0X0 | 0X1FF | 0X0 |  |  | m/s^2 |  |  |  |  | ADC
[6 empty] | ARC_OD_DistXStd_Obj_49_RR |  | Intel LSB | 35 | 7 |  | 8 | unsigned | 0.05 | 0 | 0 | 12.75 | 0X0 | 0XFF | 0X0 |  |  | m |  |  |  |  | ADC
[6 empty] | ARC_OD_DistYStd_Obj_49_RR |  | Intel LSB | 36 | 7 |  | 8 | unsigned | 0.1 | 0 | 0 | 25.5 | 0X0 | 0XFF | 0X0 |  |  | m |  |  |  |  | ADC
[6 empty] | ARC_OD_VabsXStd_Obj_49_RR |  | Intel LSB | 37 | 7 |  | 7 | unsigned | 0.1 | 0 | 0 | 12.7 | 0X0 | 0X7F | 0X0 |  |  | m/s |  |  |  |  | ADC
[6 empty] | ARC_OD_VabsYStd_Obj_49_RR |  | Intel LSB | 37 | 0 |  | 7 | unsigned | 0.2 | 0 | 0 | 25.4 | 0X0 | 0X7F | 0X0 |  |  | m/s |  |  |  |  | ADC
[6 empty] | ARC_OD_AabsXStd_Obj_49_RR |  | Intel LSB | 38 | 1 |  | 7 | unsigned | 0.25 | 0 | 0 | 31.75 | 0X0 | 0X7F | 0X0 |  |  | m/s^2 |  |  |  |  | ADC
[6 empty] | ARC_OD_Classification_Obj_49_RR |  | Intel LSB | 39 | 2 |  | 3 | unsigned | 1 | 0 | 0 | 7 | 0X0 | 0X7 | 0X0 |  |  |  | 0X0: POINT 0X1: CAR 0X2: TRUCK 0X3: PEDESTRIAN 0X4: MOTORCYCLE 0X5: BICYCLE 0X6: WIDE 0X7: UNCLASSIFIED |  |  |  | ADC
[6 empty] | ARC_OD_AabsYStd_Obj_49_RR |  | Intel LSB | 40 | 7 |  | 8 | unsigned | 0.25 | 0 | 0 | 63.75 | 0X0 | 0XFF | 0X0 |  |  | m/s^2 |  |  |  |  | ADC
[6 empty] | ARC_OD_ClassConf_Obj_49_RR |  | Intel LSB | 41 | 7 |  | 7 | unsigned | 1 | 0 | 0 | 127 | 0X0 | 0X7F | 0X0 |  |  | % |  |  |  |  | ADC
[6 empty] | ARC_OD_DistY_Obj_48_RR |  | Intel LSB | 4 | 7 |  | 12 | unsigned | 0.0875 | -179.113 | -179.113 | 179.2 | 0X0 | 0XFFF | 0X0 |  |  | m |  |  |  |  | ADC
[6 empty] | ARC_OD_ProbOfExist_Obj_49_RR |  | Intel LSB | 41 | 0 |  | 7 | unsigned | 1 | 0 | 0 | 127 | 0X0 | 0X7F | 0X0 |  |  | % |  |  |  |  | ADC
[6 empty] | ARC_OD_DynProp_Obj_49_RR |  | Intel LSB | 43 | 2 |  | 3 | unsigned | 1 | 0 | 0 | 7 | 0X0 | 0X7 | 0X0 |  |  |  | 0X0: STATIONAR 0X1: MOVIN 0X2: ONCOMING 0X3: STOPPE 0X4: CROSSING_LEFT2RIGH 0X5: CROSSING_RIGHT2LEF 0X6: RESERVE 0X7: RESERVED |  |  |  | ADC
[6 empty] | ARC_OD_Length_Obj_49_RR |  | Intel LSB | 44 | 0 |  | 7 | unsigned | 0.2 | 0 | 0 | 25.4 | 0X0 | 0X7F | 0X0 |  |  | m |  |  |  |  | ADC
[6 empty] | ARC_OD_MaintenanceState_Obj_49_R |  | Intel LSB | 45 | 1 |  | 2 | unsigned | 1 | 0 | 0 | 3 | 0X0 | 0X3 | 0X0 |  |  |  | 0X0: INVALID 0X1: NEW 0X2: MEASURED 0X3: PREDICTED |  |  |  | ADC
[6 empty] | ARC_OD_Width_Obj_49_RR |  | Intel LSB | 46 | 7 |  | 7 | unsigned | 0.2 | 0 | 0 | 25.4 | 0X0 | 0X7F | 0X0 |  |  | m |  |  |  |  | ADC
[6 empty] | ARC_OD_RCS_Obj_49_RR |  | Intel LSB | 46 | 0 |  | 9 | unsigned | 0.2 | -51.1 | -51.1 | 51.1 | 0X0 | 0X1FF | 0X0 |  |  | dBsm |  |  |  |  | ADC
[6 empty] | ARC_OD_Orientation_Obj_49_RR |  | Intel LSB | 48 | 7 |  | 10 | unsigned | 0.01 | -5.11 | -5.11 | 5.12 | 0X0 | 0X3FF | 0X0 |  |  | rad |  |  |  |  | ADC
[6 empty] | ARC_OD_LifeCycle_Obj_49_RR |  | Intel LSB | 52 | 7 |  | 16 | unsigned | 1 | 0 | 0 | 65535 | 0X0 | 0XFFFF | 0X0 | [7 empty] | ADC
[6 empty] | ARC_OD_ObstacleProb_Obj_48_RR |  | Intel LSB | 55 | 7 |  | 7 | unsigned | 1 | 0 | 0 | 127 | 0X0 | 0X7F | 0X0 |  |  | % |  |  |  |  | ADC
[6 empty] | ARC_OD_ObstacleProb_Obj_49_RR |  | Intel LSB | 56 | 7 |  | 7 | unsigned | 1 | 0 | 0 | 127 | 0X0 | 0X7F | 0X0 |  |  | % |  |  |  |  | ADC
[6 empty] | ARC_OD_VabsY_Obj_48_RR |  | Intel LSB | 5 | 3 |  | 11 | unsigned | 0.125 | -128 | -128 | 127.875 | 0X0 | 0X7FF | 0X0 |  |  | m/s |  |  |  |  | ADC
[6 empty] | ARC_OD_ID_48_RR |  | Intel LSB | 57 | 7 |  | 8 | unsigned | 1 | 0 | 0 | 255 | 0X0 | 0XFF | 0X0 | [7 empty] | ADC
[6 empty] | ARC_OD_ID_49_RR |  | Intel LSB | 58 | 7 |  | 8 | unsigned | 1 | 0 | 0 | 255 | 0X0 | 0XFF | 0X0 | [7 empty] | ADC
[6 empty] | ARC_OD_MsgCounter_Obj_48_49_RR |  | Intel LSB | 61 | 3 |  | 4 | unsigned | 1 | 0 | 0 | 15 | 0X0 | 0XF | 0X0 | [7 empty] | ADC
[6 empty] | ARC_OD_CRC8_Obj_48_49_RR |  | Intel LSB | 63 | 7 |  | 8 | unsigned | 1 | 0 | 0 | 256 | 0X0 | 0X0 | 0X0 | [7 empty] | ADC
[6 empty] | ARC_OD_AabsY_Obj_48_RR |  | Intel LSB | 6 | 0 |  | 9 | unsigned | 0.125 | -31.875 | -31.875 | 32 | 0X0 | 0X1FF | 0X0 |  |  | m/s^2 |  |  |  |  | ADC
[6 empty] | ARC_OD_DistXStd_Obj_48_RR |  | Intel LSB | 8 | 7 |  | 8 | unsigned | 0.05 | 0 | 0 | 12.75 | 0X0 | 0XFF | 0X0 |  |  | m |  |  |  |  | ADC
[6 empty] | ARC_OD_DistYStd_Obj_48_RR |  | Intel LSB | 9 | 7 |  | 8 | unsigned | 0.1 | 0 | 0 | 25.5 | 0X0 | 0XFF | 0X0 |  |  | m |  |  |  |  | ADC
[6 empty] | ARC_OD_VabsXStd_Obj_48_RR |  | Intel LSB | 10 | 7 |  | 7 | unsigned | 0.1 | 0 | 0 | 12.7 | 0X0 | 0X7F | 0X0 |  |  | m/s |  |  |  |  | ADC
[6 empty] | ARC_OD_VabsYStd_Obj_48_RR |  | Intel LSB | 10 | 0 |  | 7 | unsigned | 0.2 | 0 | 0 | 25.4 | 0X0 | 0X7F | 0X0 |  |  | m/s |  |  |  |  | ADC
[6 empty] | ARC_OD_AabsXStd_Obj_48_RR |  | Intel LSB | 11 | 1 |  | 7 | unsigned | 0.25 | 0 | 0 | 31.75 | 0X0 | 0X7F | 0X0 |  |  | m/s^2 |  |  |  |  | ADC
ARC_OD_46_47_RR | CANFD Standard | 0X468 |  | 50 | 64 | [19 empty] | 0 | 0 | 0 | ARC
[6 empty] | DistHeight_Obj_47_RR |  | Intel LSB | 60 | 7 |  | 8 | unsigned | 0.2 | -10 | -10 | 41 | 0X0 | 0XFF | 0X0 |  |  | m |  |  |  |  | Vector__XXX
[6 empty] | DistHeight_Obj_46_RR |  | Intel LSB | 59 | 7 |  | 8 | unsigned | 0.2 | -10 | -10 | 41 | 0X0 | 0XFF | 0X0 |  |  | m |  |  |  |  | Vector__XXX
[6 empty] | ARC_OD_DistX_Obj_46_RR |  | Intel LSB | 0 | 7 |  | 12 | unsigned | 0.1 | -152 | -152 | 257.5 | 0X0 | 0XFFF | 0X0 |  |  | m |  |  |  |  | ADC
[6 empty] | ARC_OD_Classification_Obj_46_RR |  | Intel LSB | 12 | 2 |  | 3 | unsigned | 1 | 0 | 0 | 7 | 0X0 | 0X7 | 0X0 |  |  |  | 0X0: POINT 0X1: CAR 0X2: TRUCK 0X3: PEDESTRIAN 0X4: MOTORCYCLE 0X5: BICYCLE 0X6: WIDE 0X7: UNCLASSIFIED |  |  |  | ADC
[6 empty] | ARC_OD_AabsYStd_Obj_46_RR |  | Intel LSB | 13 | 7 |  | 8 | unsigned | 0.25 | 0 | 0 | 63.75 | 0X0 | 0XFF | 0X0 |  |  | m/s^2 |  |  |  |  | ADC
[6 empty] | ARC_OD_ClassConf_Obj_46_RR |  | Intel LSB | 14 | 7 |  | 7 | unsigned | 1 | 0 | 0 | 127 | 0X0 | 0X7F | 0X0 |  |  | % |  |  |  |  | ADC
[6 empty] | ARC_OD_ProbOfExist_Obj_46_RR |  | Intel LSB | 14 | 0 |  | 7 | unsigned | 1 | 0 | 0 | 127 | 0X0 | 0X7F | 0X0 |  |  | % |  |  |  |  | ADC
[6 empty] | ARC_OD_VabsX_Obj_46_RR |  | Intel LSB | 1 | 3 |  | 11 | unsigned | 0.125 | -128 | -128 | 127.875 | 0X0 | 0X7FF | 0X0 |  |  | m/s |  |  |  |  | ADC
[6 empty] | ARC_OD_DynProp_Obj_46_RR |  | Intel LSB | 16 | 2 |  | 3 | unsigned | 1 | 0 | 0 | 7 | 0X0 | 0X7 | 0X0 |  |  |  | 0X0: MOVING 0X1: STATIONARY 0X2: ONCOMING 0X3: CROSSING_LEFT2RIGHT 0X4: CROSSING_RIGHT2LEFT 0X5: UNKNOWN 0X6: STOPPED 0X7: RESERVED |  |  |  | ADC
[6 empty] | ARC_OD_Length_Obj_46_RR |  | Intel LSB | 17 | 0 |  | 7 | unsigned | 0.2 | 0 | 0 | 25.4 | 0X0 | 0X7F | 0X0 |  |  | m |  |  |  |  | ADC
[6 empty] | ARC_OD_MaintenanceState_Obj_46_R |  | Intel LSB | 18 | 1 |  | 2 | unsigned | 1 | 0 | 0 | 3 | 0X0 | 0X3 | 0X0 |  |  |  | 0X0: INVALID 0X1: NEW 0X2: MEASURED 0X3: PREDICTED |  |  |  | ADC
[6 empty] | ARC_OD_Width_Obj_46_RR |  | Intel LSB | 19 | 7 |  | 7 | unsigned | 0.2 | 0 | 0 | 25.4 | 0X0 | 0X7F | 0X0 |  |  | m |  |  |  |  | ADC
[6 empty] | ARC_OD_RCS_Obj_46_RR |  | Intel LSB | 19 | 0 |  | 9 | unsigned | 0.2 | -51.1 | -51.1 | 51.1 | 0X0 | 0X1FF | 0X0 |  |  | dBsm |  |  |  |  | ADC
[6 empty] | ARC_OD_Orientation_Obj_46_RR |  | Intel LSB | 21 | 7 |  | 10 | unsigned | 0.01 | -5.11 | -5.11 | 5.12 | 0X0 | 0X3FF | 0X0 |  |  | rad |  |  |  |  | ADC
[6 empty] | ARC_OD_LifeCycle_Obj_46_RR |  | Intel LSB | 25 | 7 |  | 16 | unsigned | 1 | 0 | 0 | 65535 | 0X0 | 0XFFFF | 0X0 | [7 empty] | ADC
[6 empty] | ARC_OD_DistX_Obj_47_RR |  | Intel LSB | 27 | 7 |  | 12 | unsigned | 0.1 | -152 | -152 | 257.5 | 0X0 | 0XFFF | 0X0 |  |  | m |  |  |  |  | ADC
[6 empty] | ARC_OD_VabsX_Obj_47_RR |  | Intel LSB | 28 | 3 |  | 11 | unsigned | 0.125 | -128 | -128 | 127.875 | 0X0 | 0X7FF | 0X0 |  |  | m/s |  |  |  |  | ADC
[6 empty] | ARC_OD_AabsX_Obj_47_RR |  | Intel LSB | 29 | 0 |  | 9 | unsigned | 0.125 | -31.875 | -31.875 | 32 | 0X0 | 0X1FF | 0X0 |  |  | m/s^2 |  |  |  |  | ADC
[6 empty] | ARC_OD_AabsX_Obj_46_RR |  | Intel LSB | 2 | 0 |  | 9 | unsigned | 0.125 | -31.875 | -31.875 | 32 | 0X0 | 0X1FF | 0X0 |  |  | m/s^2 |  |  |  |  | ADC
[6 empty] | ARC_OD_DistY_Obj_47_RR |  | Intel LSB | 31 | 7 |  | 12 | unsigned | 0.0875 | -179.113 | -179.113 | 179.2 | 0X0 | 0XFFF | 0X0 |  |  | m |  |  |  |  | ADC
[6 empty] | ARC_OD_VabsY_Obj_47_RR |  | Intel LSB | 32 | 3 |  | 11 | unsigned | 0.125 | -128 | -128 | 127.875 | 0X0 | 0X7FF | 0X0 |  |  | m/s |  |  |  |  | ADC
[6 empty] | ARC_OD_AabsY_Obj_47_RR |  | Intel LSB | 33 | 0 |  | 9 | unsigned | 0.125 | -31.875 | -31.875 | 32 | 0X0 | 0X1FF | 0X0 |  |  | m/s^2 |  |  |  |  | ADC
[6 empty] | ARC_OD_DistXStd_Obj_47_RR |  | Intel LSB | 35 | 7 |  | 8 | unsigned | 0.05 | 0 | 0 | 12.75 | 0X0 | 0XFF | 0X0 |  |  | m |  |  |  |  | ADC
[6 empty] | ARC_OD_DistYStd_Obj_47_RR |  | Intel LSB | 36 | 7 |  | 8 | unsigned | 0.1 | 0 | 0 | 25.5 | 0X0 | 0XFF | 0X0 |  |  | m |  |  |  |  | ADC
[6 empty] | ARC_OD_VabsXStd_Obj_47_RR |  | Intel LSB | 37 | 7 |  | 7 | unsigned | 0.1 | 0 | 0 | 12.7 | 0X0 | 0X7F | 0X0 |  |  | m/s |  |  |  |  | ADC
[6 empty] | ARC_OD_VabsYStd_Obj_47_RR |  | Intel LSB | 37 | 0 |  | 7 | unsigned | 0.2 | 0 | 0 | 25.4 | 0X0 | 0X7F | 0X0 |  |  | m/s |  |  |  |  | ADC
[6 empty] | ARC_OD_AabsXStd_Obj_47_RR |  | Intel LSB | 38 | 1 |  | 7 | unsigned | 0.25 | 0 | 0 | 31.75 | 0X0 | 0X7F | 0X0 |  |  | m/s^2 |  |  |  |  | ADC
[6 empty] | ARC_OD_Classification_Obj_47_RR |  | Intel LSB | 39 | 2 |  | 3 | unsigned | 1 | 0 | 0 | 7 | 0X0 | 0X7 | 0X0 |  |  |  | 0X0: POINT 0X1: CAR 0X2: TRUCK 0X3: PEDESTRIAN 0X4: MOTORCYCLE 0X5: BICYCLE 0X6: WIDE 0X7: UNCLASSIFIED |  |  |  | ADC
[6 empty] | ARC_OD_AabsYStd_Obj_47_RR |  | Intel LSB | 40 | 7 |  | 8 | unsigned | 0.25 | 0 | 0 | 63.75 | 0X0 | 0XFF | 0X0 |  |  | m/s^2 |  |  |  |  | ADC
[6 empty] | ARC_OD_ClassConf_Obj_47_RR |  | Intel LSB | 41 | 7 |  | 7 | unsigned | 1 | 0 | 0 | 127 | 0X0 | 0X7F | 0X0 |  |  | % |  |  |  |  | ADC
[6 empty] | ARC_OD_DistY_Obj_46_RR |  | Intel LSB | 4 | 7 |  | 12 | unsigned | 0.0875 | -179.113 | -179.113 | 179.2 | 0X0 | 0XFFF | 0X0 |  |  | m |  |  |  |  | ADC
[6 empty] | ARC_OD_ProbOfExist_Obj_47_RR |  | Intel LSB | 41 | 0 |  | 7 | unsigned | 1 | 0 | 0 | 127 | 0X0 | 0X7F | 0X0 |  |  | % |  |  |  |  | ADC
[6 empty] | ARC_OD_DynProp_Obj_47_RR |  | Intel LSB | 43 | 2 |  | 3 | unsigned | 1 | 0 | 0 | 7 | 0X0 | 0X7 | 0X0 |  |  |  | 0X0: STATIONAR 0X1: MOVIN 0X2: ONCOMING 0X3: STOPPE 0X4: CROSSING_LEFT2RIGH 0X5: CROSSING_RIGHT2LEF 0X6: RESERVE 0X7: RESERVED |  |  |  | ADC
[6 empty] | ARC_OD_Length_Obj_47_RR |  | Intel LSB | 44 | 0 |  | 7 | unsigned | 0.2 | 0 | 0 | 25.4 | 0X0 | 0X7F | 0X0 |  |  | m |  |  |  |  | ADC
[6 empty] | ARC_OD_MaintenanceState_Obj_47_R |  | Intel LSB | 45 | 1 |  | 2 | unsigned | 1 | 0 | 0 | 3 | 0X0 | 0X3 | 0X0 |  |  |  | 0X0: INVALID 0X1: NEW 0X2: MEASURED 0X3: PREDICTED |  |  |  | ADC
[6 empty] | ARC_OD_Width_Obj_47_RR |  | Intel LSB | 46 | 7 |  | 7 | unsigned | 0.2 | 0 | 0 | 25.4 | 0X0 | 0X7F | 0X0 |  |  | m |  |  |  |  | ADC
[6 empty] | ARC_OD_RCS_Obj_47_RR |  | Intel LSB | 46 | 0 |  | 9 | unsigned | 0.2 | -51.1 | -51.1 | 51.1 | 0X0 | 0X1FF | 0X0 |  |  | dBsm |  |  |  |  | ADC
[6 empty] | ARC_OD_Orientation_Obj_47_RR |  | Intel LSB | 48 | 7 |  | 10 | unsigned | 0.01 | -5.11 | -5.11 | 5.12 | 0X0 | 0X3FF | 0X0 |  |  | rad |  |  |  |  | ADC
[6 empty] | ARC_OD_LifeCycle_Obj_47_RR |  | Intel LSB | 52 | 7 |  | 16 | unsigned | 1 | 0 | 0 | 65535 | 0X0 | 0XFFFF | 0X0 | [7 empty] | ADC
[6 empty] | ARC_OD_ObstacleProb_Obj_46_RR |  | Intel LSB | 55 | 7 |  | 7 | unsigned | 1 | 0 | 0 | 127 | 0X0 | 0X7F | 0X0 |  |  | % |  |  |  |  | ADC
[6 empty] | ARC_OD_ObstacleProb_Obj_47_RR |  | Intel LSB | 56 | 7 |  | 7 | unsigned | 1 | 0 | 0 | 127 | 0X0 | 0X7F | 0X0 |  |  | % |  |  |  |  | ADC
[6 empty] | ARC_OD_VabsY_Obj_46_RR |  | Intel LSB | 5 | 3 |  | 11 | unsigned | 0.125 | -128 | -128 | 127.875 | 0X0 | 0X7FF | 0X0 |  |  | m/s |  |  |  |  | ADC
[6 empty] | ARC_OD_ID_46_RR |  | Intel LSB | 57 | 7 |  | 8 | unsigned | 1 | 0 | 0 | 255 | 0X0 | 0XFF | 0X0 | [7 empty] | ADC
[6 empty] | ARC_OD_ID_47_RR |  | Intel LSB | 58 | 7 |  | 8 | unsigned | 1 | 0 | 0 | 255 | 0X0 | 0XFF | 0X0 | [7 empty] | ADC
[6 empty] | ARC_OD_MsgCounter_Obj_46_47_RR |  | Intel LSB | 61 | 3 |  | 4 | unsigned | 1 | 0 | 0 | 15 | 0X0 | 0XF | 0X0 | [7 empty] | ADC
[6 empty] | ARC_OD_CRC8_Obj_46_47_RR |  | Intel LSB | 63 | 7 |  | 8 | unsigned | 1 | 0 | 0 | 256 | 0X0 | 0X0 | 0X0 | [7 empty] | ADC
[6 empty] | ARC_OD_AabsY_Obj_46_RR |  | Intel LSB | 6 | 0 |  | 9 | unsigned | 0.125 | -31.875 | -31.875 | 32 | 0X0 | 0X1FF | 0X0 |  |  | m/s^2 |  |  |  |  | ADC
[6 empty] | ARC_OD_DistXStd_Obj_46_RR |  | Intel LSB | 8 | 7 |  | 8 | unsigned | 0.05 | 0 | 0 | 12.75 | 0X0 | 0XFF | 0X0 |  |  | m |  |  |  |  | ADC
[6 empty] | ARC_OD_DistYStd_Obj_46_RR |  | Intel LSB | 9 | 7 |  | 8 | unsigned | 0.1 | 0 | 0 | 25.5 | 0X0 | 0XFF | 0X0 |  |  | m |  |  |  |  | ADC
[6 empty] | ARC_OD_VabsXStd_Obj_46_RR |  | Intel LSB | 10 | 7 |  | 7 | unsigned | 0.1 | 0 | 0 | 12.7 | 0X0 | 0X7F | 0X0 |  |  | m/s |  |  |  |  | ADC
[6 empty] | ARC_OD_VabsYStd_Obj_46_RR |  | Intel LSB | 10 | 0 |  | 7 | unsigned | 0.2 | 0 | 0 | 25.4 | 0X0 | 0X7F | 0X0 |  |  | m/s |  |  |  |  | ADC
[6 empty] | ARC_OD_AabsXStd_Obj_46_RR |  | Intel LSB | 11 | 1 |  | 7 | unsigned | 0.25 | 0 | 0 | 31.75 | 0X0 | 0X7F | 0X0 |  |  | m/s^2 |  |  |  |  | ADC
ARC_OD_44_45_RR | CANFD Standard | 0X467 |  | 50 | 64 | [19 empty] | 0 | 0 | 0 | ARC
[6 empty] | DistHeight_Obj_45_RR |  | Intel LSB | 60 | 7 |  | 8 | unsigned | 0.2 | -10 | -10 | 41 | 0X0 | 0XFF | 0X0 |  |  | m |  |  |  |  | Vector__XXX
[6 empty] | DistHeight_Obj_44_RR |  | Intel LSB | 59 | 7 |  | 8 | unsigned | 0.2 | -10 | -10 | 41 | 0X0 | 0XFF | 0X0 |  |  | m |  |  |  |  | Vector__XXX
[6 empty] | ARC_OD_DistX_Obj_44_RR |  | Intel LSB | 0 | 7 |  | 12 | unsigned | 0.1 | -152 | -152 | 257.5 | 0X0 | 0XFFF | 0X0 |  |  | m |  |  |  |  | ADC
[6 empty] | ARC_OD_Classification_Obj_44_RR |  | Intel LSB | 12 | 2 |  | 3 | unsigned | 1 | 0 | 0 | 7 | 0X0 | 0X7 | 0X0 |  |  |  | 0X0: POINT 0X1: CAR 0X2: TRUCK 0X3: PEDESTRIAN 0X4: MOTORCYCLE 0X5: BICYCLE 0X6: WIDE 0X7: UNCLASSIFIED |  |  |  | ADC
[6 empty] | ARC_OD_AabsYStd_Obj_44_RR |  | Intel LSB | 13 | 7 |  | 8 | unsigned | 0.25 | 0 | 0 | 63.75 | 0X0 | 0XFF | 0X0 |  |  | m/s^2 |  |  |  |  | ADC
[6 empty] | ARC_OD_ClassConf_Obj_44_RR |  | Intel LSB | 14 | 7 |  | 7 | unsigned | 1 | 0 | 0 | 127 | 0X0 | 0X7F | 0X0 |  |  | % |  |  |  |  | ADC
[6 empty] | ARC_OD_ProbOfExist_Obj_44_RR |  | Intel LSB | 14 | 0 |  | 7 | unsigned | 1 | 0 | 0 | 127 | 0X0 | 0X7F | 0X0 |  |  | % |  |  |  |  | ADC
[6 empty] | ARC_OD_VabsX_Obj_44_RR |  | Intel LSB | 1 | 3 |  | 11 | unsigned | 0.125 | -128 | -128 | 127.875 | 0X0 | 0X7FF | 0X0 |  |  | m/s |  |  |  |  | ADC
[6 empty] | ARC_OD_DynProp_Obj_44_RR |  | Intel LSB | 16 | 2 |  | 3 | unsigned | 1 | 0 | 0 | 7 | 0X0 | 0X7 | 0X0 |  |  |  | 0X0: MOVING 0X1: STATIONARY 0X2: ONCOMING 0X3: CROSSING_LEFT2RIGHT 0X4: CROSSING_RIGHT2LEFT 0X5: UNKNOWN 0X6: STOPPED 0X7: RESERVED |  |  |  | ADC
[6 empty] | ARC_OD_Length_Obj_44_RR |  | Intel LSB | 17 | 0 |  | 7 | unsigned | 0.2 | 0 | 0 | 25.4 | 0X0 | 0X7F | 0X0 |  |  | m |  |  |  |  | ADC
[6 empty] | ARC_OD_MaintenanceState_Obj_44_R |  | Intel LSB | 18 | 1 |  | 2 | unsigned | 1 | 0 | 0 | 3 | 0X0 | 0X3 | 0X0 |  |  |  | 0X0: INVALID 0X1: NEW 0X2: MEASURED 0X3: PREDICTED |  |  |  | ADC
[6 empty] | ARC_OD_Width_Obj_44_RR |  | Intel LSB | 19 | 7 |  | 7 | unsigned | 0.2 | 0 | 0 | 25.4 | 0X0 | 0X7F | 0X0 |  |  | m |  |  |  |  | ADC
[6 empty] | ARC_OD_RCS_Obj_44_RR |  | Intel LSB | 19 | 0 |  | 9 | unsigned | 0.2 | -51.1 | -51.1 | 51.1 | 0X0 | 0X1FF | 0X0 |  |  | dBsm |  |  |  |  | ADC
[6 empty] | ARC_OD_Orientation_Obj_44_RR |  | Intel LSB | 21 | 7 |  | 10 | unsigned | 0.01 | -5.11 | -5.11 | 5.12 | 0X0 | 0X3FF | 0X0 |  |  | rad |  |  |  |  | ADC
[6 empty] | ARC_OD_LifeCycle_Obj_44_RR |  | Intel LSB | 25 | 7 |  | 16 | unsigned | 1 | 0 | 0 | 65535 | 0X0 | 0XFFFF | 0X0 | [7 empty] | ADC
[6 empty] | ARC_OD_DistX_Obj_45_RR |  | Intel LSB | 27 | 7 |  | 12 | unsigned | 0.1 | -152 | -152 | 257.5 | 0X0 | 0XFFF | 0X0 |  |  | m |  |  |  |  | ADC
[6 empty] | ARC_OD_VabsX_Obj_45_RR |  | Intel LSB | 28 | 3 |  | 11 | unsigned | 0.125 | -128 | -128 | 127.875 | 0X0 | 0X7FF | 0X0 |  |  | m/s |  |  |  |  | ADC
[6 empty] | ARC_OD_AabsX_Obj_45_RR |  | Intel LSB | 29 | 0 |  | 9 | unsigned | 0.125 | -31.875 | -31.875 | 32 | 0X0 | 0X1FF | 0X0 |  |  | m/s^2 |  |  |  |  | ADC
[6 empty] | ARC_OD_AabsX_Obj_44_RR |  | Intel LSB | 2 | 0 |  | 9 | unsigned | 0.125 | -31.875 | -31.875 | 32 | 0X0 | 0X1FF | 0X0 |  |  | m/s^2 |  |  |  |  | ADC
[6 empty] | ARC_OD_DistY_Obj_45_RR |  | Intel LSB | 31 | 7 |  | 12 | unsigned | 0.0875 | -179.113 | -179.113 | 179.2 | 0X0 | 0XFFF | 0X0 |  |  | m |  |  |  |  | ADC
[6 empty] | ARC_OD_VabsY_Obj_45_RR |  | Intel LSB | 32 | 3 |  | 11 | unsigned | 0.125 | -128 | -128 | 127.875 | 0X0 | 0X7FF | 0X0 |  |  | m/s |  |  |  |  | ADC
[6 empty] | ARC_OD_AabsY_Obj_45_RR |  | Intel LSB | 33 | 0 |  | 9 | unsigned | 0.125 | -31.875 | -31.875 | 32 | 0X0 | 0X1FF | 0X0 |  |  | m/s^2 |  |  |  |  | ADC
[6 empty] | ARC_OD_DistXStd_Obj_45_RR |  | Intel LSB | 35 | 7 |  | 8 | unsigned | 0.05 | 0 | 0 | 12.75 | 0X0 | 0XFF | 0X0 |  |  | m |  |  |  |  | ADC
[6 empty] | ARC_OD_DistYStd_Obj_45_RR |  | Intel LSB | 36 | 7 |  | 8 | unsigned | 0.1 | 0 | 0 | 25.5 | 0X0 | 0XFF | 0X0 |  |  | m |  |  |  |  | ADC
[6 empty] | ARC_OD_VabsXStd_Obj_45_RR |  | Intel LSB | 37 | 7 |  | 7 | unsigned | 0.1 | 0 | 0 | 12.7 | 0X0 | 0X7F | 0X0 |  |  | m/s |  |  |  |  | ADC
[6 empty] | ARC_OD_VabsYStd_Obj_45_RR |  | Intel LSB | 37 | 0 |  | 7 | unsigned | 0.2 | 0 | 0 | 25.4 | 0X0 | 0X7F | 0X0 |  |  | m/s |  |  |  |  | ADC
[6 empty] | ARC_OD_AabsXStd_Obj_45_RR |  | Intel LSB | 38 | 1 |  | 7 | unsigned | 0.25 | 0 | 0 | 31.75 | 0X0 | 0X7F | 0X0 |  |  | m/s^2 |  |  |  |  | ADC
[6 empty] | ARC_OD_Classification_Obj_45_RR |  | Intel LSB | 39 | 2 |  | 3 | unsigned | 1 | 0 | 0 | 7 | 0X0 | 0X7 | 0X0 |  |  |  | 0X0: POINT 0X1: CAR 0X2: TRUCK 0X3: PEDESTRIAN 0X4: MOTORCYCLE 0X5: BICYCLE 0X6: WIDE 0X7: UNCLASSIFIED |  |  |  | ADC
[6 empty] | ARC_OD_AabsYStd_Obj_45_RR |  | Intel LSB | 40 | 7 |  | 8 | unsigned | 0.25 | 0 | 0 | 63.75 | 0X0 | 0XFF | 0X0 |  |  | m/s^2 |  |  |  |  | ADC
[6 empty] | ARC_OD_ClassConf_Obj_45_RR |  | Intel LSB | 41 | 7 |  | 7 | unsigned | 1 | 0 | 0 | 127 | 0X0 | 0X7F | 0X0 |  |  | % |  |  |  |  | ADC
[6 empty] | ARC_OD_DistY_Obj_44_RR |  | Intel LSB | 4 | 7 |  | 12 | unsigned | 0.0875 | -179.113 | -179.113 | 179.2 | 0X0 | 0XFFF | 0X0 |  |  | m |  |  |  |  | ADC
[6 empty] | ARC_OD_ProbOfExist_Obj_45_RR |  | Intel LSB | 41 | 0 |  | 7 | unsigned | 1 | 0 | 0 | 127 | 0X0 | 0X7F | 0X0 |  |  | % |  |  |  |  | ADC
[6 empty] | ARC_OD_DynProp_Obj_45_RR |  | Intel LSB | 43 | 2 |  | 3 | unsigned | 1 | 0 | 0 | 7 | 0X0 | 0X7 | 0X0 |  |  |  | 0X0: STATIONAR 0X1: MOVIN 0X2: ONCOMING 0X3: STOPPE 0X4: CROSSING_LEFT2RIGH 0X5: CROSSING_RIGHT2LEF 0X6: RESERVE 0X7: RESERVED |  |  |  | ADC
[6 empty] | ARC_OD_Length_Obj_45_RR |  | Intel LSB | 44 | 0 |  | 7 | unsigned | 0.2 | 0 | 0 | 25.4 | 0X0 | 0X7F | 0X0 |  |  | m |  |  |  |  | ADC
[6 empty] | ARC_OD_MaintenanceState_Obj_45_R |  | Intel LSB | 45 | 1 |  | 2 | unsigned | 1 | 0 | 0 | 3 | 0X0 | 0X3 | 0X0 |  |  |  | 0X0: INVALID 0X1: NEW 0X2: MEASURED 0X3: PREDICTED |  |  |  | ADC
[6 empty] | ARC_OD_Width_Obj_45_RR |  | Intel LSB | 46 | 7 |  | 7 | unsigned | 0.2 | 0 | 0 | 25.4 | 0X0 | 0X7F | 0X0 |  |  | m |  |  |  |  | ADC
[6 empty] | ARC_OD_RCS_Obj_45_RR |  | Intel LSB | 46 | 0 |  | 9 | unsigned | 0.2 | -51.1 | -51.1 | 51.1 | 0X0 | 0X1FF | 0X0 |  |  | dBsm |  |  |  |  | ADC
[6 empty] | ARC_OD_Orientation_Obj_45_RR |  | Intel LSB | 48 | 7 |  | 10 | unsigned | 0.01 | -5.11 | -5.11 | 5.12 | 0X0 | 0X3FF | 0X0 |  |  | rad |  |  |  |  | ADC
[6 empty] | ARC_OD_LifeCycle_Obj_45_RR |  | Intel LSB | 52 | 7 |  | 16 | unsigned | 1 | 0 | 0 | 65535 | 0X0 | 0XFFFF | 0X0 | [7 empty] | ADC
[6 empty] | ARC_OD_ObstacleProb_Obj_44_RR |  | Intel LSB | 55 | 7 |  | 7 | unsigned | 1 | 0 | 0 | 127 | 0X0 | 0X7F | 0X0 |  |  | % |  |  |  |  | ADC
[6 empty] | ARC_OD_ObstacleProb_Obj_45_RR |  | Intel LSB | 56 | 7 |  | 7 | unsigned | 1 | 0 | 0 | 127 | 0X0 | 0X7F | 0X0 |  |  | % |  |  |  |  | ADC
[6 empty] | ARC_OD_VabsY_Obj_44_RR |  | Intel LSB | 5 | 3 |  | 11 | unsigned | 0.125 | -128 | -128 | 127.875 | 0X0 | 0X7FF | 0X0 |  |  | m/s |  |  |  |  | ADC
[6 empty] | ARC_OD_ID_44_RR |  | Intel LSB | 57 | 7 |  | 8 | unsigned | 1 | 0 | 0 | 255 | 0X0 | 0XFF | 0X0 | [7 empty] | ADC
[6 empty] | ARC_OD_ID_45_RR |  | Intel LSB | 58 | 7 |  | 8 | unsigned | 1 | 0 | 0 | 255 | 0X0 | 0XFF | 0X0 | [7 empty] | ADC
[6 empty] | ARC_OD_MsgCounter_Obj_44_45_RR |  | Intel LSB | 61 | 3 |  | 4 | unsigned | 1 | 0 | 0 | 15 | 0X0 | 0XF | 0X0 | [7 empty] | ADC
[6 empty] | ARC_OD_CRC8_Obj_44_45_RR |  | Intel LSB | 63 | 7 |  | 8 | unsigned | 1 | 0 | 0 | 256 | 0X0 | 0X0 | 0X0 | [7 empty] | ADC
[6 empty] | ARC_OD_AabsY_Obj_44_RR |  | Intel LSB | 6 | 0 |  | 9 | unsigned | 0.125 | -31.875 | -31.875 | 32 | 0X0 | 0X1FF | 0X0 |  |  | m/s^2 |  |  |  |  | ADC
[6 empty] | ARC_OD_DistXStd_Obj_44_RR |  | Intel LSB | 8 | 7 |  | 8 | unsigned | 0.05 | 0 | 0 | 12.75 | 0X0 | 0XFF | 0X0 |  |  | m |  |  |  |  | ADC
[6 empty] | ARC_OD_DistYStd_Obj_44_RR |  | Intel LSB | 9 | 7 |  | 8 | unsigned | 0.1 | 0 | 0 | 25.5 | 0X0 | 0XFF | 0X0 |  |  | m |  |  |  |  | ADC
[6 empty] | ARC_OD_VabsXStd_Obj_44_RR |  | Intel LSB | 10 | 7 |  | 7 | unsigned | 0.1 | 0 | 0 | 12.7 | 0X0 | 0X7F | 0X0 |  |  | m/s |  |  |  |  | ADC
[6 empty] | ARC_OD_VabsYStd_Obj_44_RR |  | Intel LSB | 10 | 0 |  | 7 | unsigned | 0.2 | 0 | 0 | 25.4 | 0X0 | 0X7F | 0X0 |  |  | m/s |  |  |  |  | ADC
[6 empty] | ARC_OD_AabsXStd_Obj_44_RR |  | Intel LSB | 11 | 1 |  | 7 | unsigned | 0.25 | 0 | 0 | 31.75 | 0X0 | 0X7F | 0X0 |  |  | m/s^2 |  |  |  |  | ADC
ARC_OD_42_43_RR | CANFD Standard | 0X466 |  | 50 | 64 | [19 empty] | 0 | 0 | 0 | ARC
[6 empty] | DistHeight_Obj_43_RR |  | Intel LSB | 60 | 7 |  | 8 | unsigned | 0.2 | -10 | -10 | 41 | 0X0 | 0XFF | 0X0 |  |  | m |  |  |  |  | Vector__XXX
[6 empty] | DistHeight_Obj_42_RR |  | Intel LSB | 59 | 7 |  | 8 | unsigned | 0.2 | -10 | -10 | 41 | 0X0 | 0XFF | 0X0 |  |  | m |  |  |  |  | Vector__XXX
[6 empty] | ARC_OD_DistX_Obj_42_RR |  | Intel LSB | 0 | 7 |  | 12 | unsigned | 0.1 | -152 | -152 | 257.5 | 0X0 | 0XFFF | 0X0 |  |  | m |  |  |  |  | ADC
[6 empty] | ARC_OD_Classification_Obj_42_RR |  | Intel LSB | 12 | 2 |  | 3 | unsigned | 1 | 0 | 0 | 7 | 0X0 | 0X7 | 0X0 |  |  |  | 0X0: POINT 0X1: CAR 0X2: TRUCK 0X3: PEDESTRIAN 0X4: MOTORCYCLE 0X5: BICYCLE 0X6: WIDE 0X7: UNCLASSIFIED |  |  |  | ADC
[6 empty] | ARC_OD_AabsYStd_Obj_42_RR |  | Intel LSB | 13 | 7 |  | 8 | unsigned | 0.25 | 0 | 0 | 63.75 | 0X0 | 0XFF | 0X0 |  |  | m/s^2 |  |  |  |  | ADC
[6 empty] | ARC_OD_ClassConf_Obj_42_RR |  | Intel LSB | 14 | 7 |  | 7 | unsigned | 1 | 0 | 0 | 127 | 0X0 | 0X7F | 0X0 |  |  | % |  |  |  |  | ADC
[6 empty] | ARC_OD_ProbOfExist_Obj_42_RR |  | Intel LSB | 14 | 0 |  | 7 | unsigned | 1 | 0 | 0 | 127 | 0X0 | 0X7F | 0X0 |  |  | % |  |  |  |  | ADC
[6 empty] | ARC_OD_VabsX_Obj_42_RR |  | Intel LSB | 1 | 3 |  | 11 | unsigned | 0.125 | -128 | -128 | 127.875 | 0X0 | 0X7FF | 0X0 |  |  | m/s |  |  |  |  | ADC
[6 empty] | ARC_OD_DynProp_Obj_42_RR |  | Intel LSB | 16 | 2 |  | 3 | unsigned | 1 | 0 | 0 | 7 | 0X0 | 0X7 | 0X0 |  |  |  | 0X0: MOVING 0X1: STATIONARY 0X2: ONCOMING 0X3: CROSSING_LEFT2RIGHT 0X4: CROSSING_RIGHT2LEFT 0X5: UNKNOWN 0X6: STOPPED 0X7: RESERVED |  |  |  | ADC
[6 empty] | ARC_OD_Length_Obj_42_RR |  | Intel LSB | 17 | 0 |  | 7 | unsigned | 0.2 | 0 | 0 | 25.4 | 0X0 | 0X7F | 0X0 |  |  | m |  |  |  |  | ADC
[6 empty] | ARC_OD_MaintenanceState_Obj_42_R |  | Intel LSB | 18 | 1 |  | 2 | unsigned | 1 | 0 | 0 | 3 | 0X0 | 0X3 | 0X0 |  |  |  | 0X0: INVALID 0X1: NEW 0X2: MEASURED 0X3: PREDICTED |  |  |  | ADC
[6 empty] | ARC_OD_Width_Obj_42_RR |  | Intel LSB | 19 | 7 |  | 7 | unsigned | 0.2 | 0 | 0 | 25.4 | 0X0 | 0X7F | 0X0 |  |  | m |  |  |  |  | ADC
[6 empty] | ARC_OD_RCS_Obj_42_RR |  | Intel LSB | 19 | 0 |  | 9 | unsigned | 0.2 | -51.1 | -51.1 | 51.1 | 0X0 | 0X1FF | 0X0 |  |  | dBsm |  |  |  |  | ADC
[6 empty] | ARC_OD_Orientation_Obj_42_RR |  | Intel LSB | 21 | 7 |  | 10 | unsigned | 0.01 | -5.11 | -5.11 | 5.12 | 0X0 | 0X3FF | 0X0 |  |  | rad |  |  |  |  | ADC
[6 empty] | ARC_OD_LifeCycle_Obj_42_RR |  | Intel LSB | 25 | 7 |  | 16 | unsigned | 1 | 0 | 0 | 65535 | 0X0 | 0XFFFF | 0X0 | [7 empty] | ADC
[6 empty] | ARC_OD_DistX_Obj_43_RR |  | Intel LSB | 27 | 7 |  | 12 | unsigned | 0.1 | -152 | -152 | 257.5 | 0X0 | 0XFFF | 0X0 |  |  | m |  |  |  |  | ADC
[6 empty] | ARC_OD_VabsX_Obj_43_RR |  | Intel LSB | 28 | 3 |  | 11 | unsigned | 0.125 | -128 | -128 | 127.875 | 0X0 | 0X7FF | 0X0 |  |  | m/s |  |  |  |  | ADC
[6 empty] | ARC_OD_AabsX_Obj_43_RR |  | Intel LSB | 29 | 0 |  | 9 | unsigned | 0.125 | -31.875 | -31.875 | 32 | 0X0 | 0X1FF | 0X0 |  |  | m/s^2 |  |  |  |  | ADC
[6 empty] | ARC_OD_AabsX_Obj_42_RR |  | Intel LSB | 2 | 0 |  | 9 | unsigned | 0.125 | -31.875 | -31.875 | 32 | 0X0 | 0X1FF | 0X0 |  |  | m/s^2 |  |  |  |  | ADC
[6 empty] | ARC_OD_DistY_Obj_43_RR |  | Intel LSB | 31 | 7 |  | 12 | unsigned | 0.0875 | -179.113 | -179.113 | 179.2 | 0X0 | 0XFFF | 0X0 |  |  | m |  |  |  |  | ADC
[6 empty] | ARC_OD_VabsY_Obj_43_RR |  | Intel LSB | 32 | 3 |  | 11 | unsigned | 0.125 | -128 | -128 | 127.875 | 0X0 | 0X7FF | 0X0 |  |  | m/s |  |  |  |  | ADC
[6 empty] | ARC_OD_AabsY_Obj_43_RR |  | Intel LSB | 33 | 0 |  | 9 | unsigned | 0.125 | -31.875 | -31.875 | 32 | 0X0 | 0X1FF | 0X0 |  |  | m/s^2 |  |  |  |  | ADC
[6 empty] | ARC_OD_DistXStd_Obj_43_RR |  | Intel LSB | 35 | 7 |  | 8 | unsigned | 0.05 | 0 | 0 | 12.75 | 0X0 | 0XFF | 0X0 |  |  | m |  |  |  |  | ADC
[6 empty] | ARC_OD_DistYStd_Obj_43_RR |  | Intel LSB | 36 | 7 |  | 8 | unsigned | 0.1 | 0 | 0 | 25.5 | 0X0 | 0XFF | 0X0 |  |  | m |  |  |  |  | ADC
[6 empty] | ARC_OD_VabsXStd_Obj_43_RR |  | Intel LSB | 37 | 7 |  | 7 | unsigned | 0.1 | 0 | 0 | 12.7 | 0X0 | 0X7F | 0X0 |  |  | m/s |  |  |  |  | ADC
[6 empty] | ARC_OD_VabsYStd_Obj_43_RR |  | Intel LSB | 37 | 0 |  | 7 | unsigned | 0.2 | 0 | 0 | 25.4 | 0X0 | 0X7F | 0X0 |  |  | m/s |  |  |  |  | ADC
[6 empty] | ARC_OD_AabsXStd_Obj_43_RR |  | Intel LSB | 38 | 1 |  | 7 | unsigned | 0.25 | 0 | 0 | 31.75 | 0X0 | 0X7F | 0X0 |  |  | m/s^2 |  |  |  |  | ADC
[6 empty] | ARC_OD_Classification_Obj_43_RR |  | Intel LSB | 39 | 2 |  | 3 | unsigned | 1 | 0 | 0 | 7 | 0X0 | 0X7 | 0X0 |  |  |  | 0X0: POINT 0X1: CAR 0X2: TRUCK 0X3: PEDESTRIAN 0X4: MOTORCYCLE 0X5: BICYCLE 0X6: WIDE 0X7: UNCLASSIFIED |  |  |  | ADC
[6 empty] | ARC_OD_AabsYStd_Obj_43_RR |  | Intel LSB | 40 | 7 |  | 8 | unsigned | 0.25 | 0 | 0 | 63.75 | 0X0 | 0XFF | 0X0 |  |  | m/s^2 |  |  |  |  | ADC
[6 empty] | ARC_OD_ClassConf_Obj_43_RR |  | Intel LSB | 41 | 7 |  | 7 | unsigned | 1 | 0 | 0 | 127 | 0X0 | 0X7F | 0X0 |  |  | % |  |  |  |  | ADC
[6 empty] | ARC_OD_DistY_Obj_42_RR |  | Intel LSB | 4 | 7 |  | 12 | unsigned | 0.0875 | -179.113 | -179.113 | 179.2 | 0X0 | 0XFFF | 0X0 |  |  | m |  |  |  |  | ADC
[6 empty] | ARC_OD_ProbOfExist_Obj_43_RR |  | Intel LSB | 41 | 0 |  | 7 | unsigned | 1 | 0 | 0 | 127 | 0X0 | 0X7F | 0X0 |  |  | % |  |  |  |  | ADC
[6 empty] | ARC_OD_DynProp_Obj_43_RR |  | Intel LSB | 43 | 2 |  | 3 | unsigned | 1 | 0 | 0 | 7 | 0X0 | 0X7 | 0X0 |  |  |  | 0X0: STATIONAR 0X1: MOVIN 0X2: ONCOMING 0X3: STOPPE 0X4: CROSSING_LEFT2RIGH 0X5: CROSSING_RIGHT2LEF 0X6: RESERVE 0X7: RESERVED |  |  |  | ADC
[6 empty] | ARC_OD_Length_Obj_43_RR |  | Intel LSB | 44 | 0 |  | 7 | unsigned | 0.2 | 0 | 0 | 25.4 | 0X0 | 0X7F | 0X0 |  |  | m |  |  |  |  | ADC
[6 empty] | ARC_OD_MaintenanceState_Obj_43_R |  | Intel LSB | 45 | 1 |  | 2 | unsigned | 1 | 0 | 0 | 3 | 0X0 | 0X3 | 0X0 |  |  |  | 0X0: INVALID 0X1: NEW 0X2: MEASURED 0X3: PREDICTED |  |  |  | ADC
[6 empty] | ARC_OD_Width_Obj_43_RR |  | Intel LSB | 46 | 7 |  | 7 | unsigned | 0.2 | 0 | 0 | 25.4 | 0X0 | 0X7F | 0X0 |  |  | m |  |  |  |  | ADC
[6 empty] | ARC_OD_RCS_Obj_43_RR |  | Intel LSB | 46 | 0 |  | 9 | unsigned | 0.2 | -51.1 | -51.1 | 51.1 | 0X0 | 0X1FF | 0X0 |  |  | dBsm |  |  |  |  | ADC
[6 empty] | ARC_OD_Orientation_Obj_43_RR |  | Intel LSB | 48 | 7 |  | 10 | unsigned | 0.01 | -5.11 | -5.11 | 5.12 | 0X0 | 0X3FF | 0X0 |  |  | rad |  |  |  |  | ADC
[6 empty] | ARC_OD_LifeCycle_Obj_43_RR |  | Intel LSB | 52 | 7 |  | 16 | unsigned | 1 | 0 | 0 | 65535 | 0X0 | 0XFFFF | 0X0 | [7 empty] | ADC
[6 empty] | ARC_OD_ObstacleProb_Obj_42_RR |  | Intel LSB | 55 | 7 |  | 7 | unsigned | 1 | 0 | 0 | 127 | 0X0 | 0X7F | 0X0 |  |  | % |  |  |  |  | ADC
[6 empty] | ARC_OD_ObstacleProb_Obj_43_RR |  | Intel LSB | 56 | 7 |  | 7 | unsigned | 1 | 0 | 0 | 127 | 0X0 | 0X7F | 0X0 |  |  | % |  |  |  |  | ADC
[6 empty] | ARC_OD_VabsY_Obj_42_RR |  | Intel LSB | 5 | 3 |  | 11 | unsigned | 0.125 | -128 | -128 | 127.875 | 0X0 | 0X7FF | 0X0 |  |  | m/s |  |  |  |  | ADC
[6 empty] | ARC_OD_ID_42_RR |  | Intel LSB | 57 | 7 |  | 8 | unsigned | 1 | 0 | 0 | 255 | 0X0 | 0XFF | 0X0 | [7 empty] | ADC
[6 empty] | ARC_OD_ID_43_RR |  | Intel LSB | 58 | 7 |  | 8 | unsigned | 1 | 0 | 0 | 255 | 0X0 | 0XFF | 0X0 | [7 empty] | ADC
[6 empty] | ARC_OD_MsgCounter_Obj_42_43_RR |  | Intel LSB | 61 | 3 |  | 4 | unsigned | 1 | 0 | 0 | 15 | 0X0 | 0XF | 0X0 | [7 empty] | ADC
[6 empty] | ARC_OD_CRC8_Obj_42_43_RR |  | Intel LSB | 63 | 7 |  | 8 | unsigned | 1 | 0 | 0 | 256 | 0X0 | 0X0 | 0X0 | [7 empty] | ADC
[6 empty] | ARC_OD_AabsY_Obj_42_RR |  | Intel LSB | 6 | 0 |  | 9 | unsigned | 0.125 | -31.875 | -31.875 | 32 | 0X0 | 0X1FF | 0X0 |  |  | m/s^2 |  |  |  |  | ADC
[6 empty] | ARC_OD_DistXStd_Obj_42_RR |  | Intel LSB | 8 | 7 |  | 8 | unsigned | 0.05 | 0 | 0 | 12.75 | 0X0 | 0XFF | 0X0 |  |  | m |  |  |  |  | ADC
[6 empty] | ARC_OD_DistYStd_Obj_42_RR |  | Intel LSB | 9 | 7 |  | 8 | unsigned | 0.1 | 0 | 0 | 25.5 | 0X0 | 0XFF | 0X0 |  |  | m |  |  |  |  | ADC
[6 empty] | ARC_OD_VabsXStd_Obj_42_RR |  | Intel LSB | 10 | 7 |  | 7 | unsigned | 0.1 | 0 | 0 | 12.7 | 0X0 | 0X7F | 0X0 |  |  | m/s |  |  |  |  | ADC
[6 empty] | ARC_OD_VabsYStd_Obj_42_RR |  | Intel LSB | 10 | 0 |  | 7 | unsigned | 0.2 | 0 | 0 | 25.4 | 0X0 | 0X7F | 0X0 |  |  | m/s |  |  |  |  | ADC
[6 empty] | ARC_OD_AabsXStd_Obj_42_RR |  | Intel LSB | 11 | 1 |  | 7 | unsigned | 0.25 | 0 | 0 | 31.75 | 0X0 | 0X7F | 0X0 |  |  | m/s^2 |  |  |  |  | ADC
ARC_OD_40_41_RR | CANFD Standard | 0X465 |  | 50 | 64 | [19 empty] | 0 | 0 | 0 | ARC
[6 empty] | DistHeight_Obj_41_RR |  | Intel LSB | 60 | 7 |  | 8 | unsigned | 0.2 | -10 | -10 | 41 | 0X0 | 0XFF | 0X0 |  |  | m |  |  |  |  | ADC
[6 empty] | DistHeight_Obj_40_RR |  | Intel LSB | 59 | 7 |  | 8 | unsigned | 0.2 | -10 | -10 | 41 | 0X0 | 0XFF | 0X0 |  |  | m |  |  |  |  | ADC
[6 empty] | ARC_OD_DistX_Obj_40_RR |  | Intel LSB | 0 | 7 |  | 12 | unsigned | 0.1 | -152 | -152 | 257.5 | 0X0 | 0XFFF | 0X0 |  |  | m |  |  |  |  | ADC
[6 empty] | ARC_OD_Classification_Obj_40_RR |  | Intel LSB | 12 | 2 |  | 3 | unsigned | 1 | 0 | 0 | 7 | 0X0 | 0X7 | 0X0 |  |  |  | 0X0: Unknow 0X1: Person 0X2: Bimo 0X3: Car 0X4: Truck 0X5: Barrier 0X6: Reserved 0X7: Reserved |  |  |  | ADC
[6 empty] | ARC_OD_AabsYStd_Obj_40_RR |  | Intel LSB | 13 | 7 |  | 8 | unsigned | 0.25 | 0 | 0 | 63.75 | 0X0 | 0XFF | 0X0 |  |  | m/s^2 |  |  |  |  | ADC
[6 empty] | ARC_OD_ClassConf_Obj_40_RR |  | Intel LSB | 14 | 7 |  | 7 | unsigned | 1 | 0 | 0 | 127 | 0X0 | 0X7F | 0X0 |  |  | % |  |  |  |  | ADC
[6 empty] | ARC_OD_ProbOfExist_Obj_40_RR |  | Intel LSB | 14 | 0 |  | 7 | unsigned | 1 | 0 | 0 | 127 | 0X0 | 0X7F | 0X0 |  |  | % |  |  |  |  | ADC
[6 empty] | ARC_OD_VabsX_Obj_40_RR |  | Intel LSB | 1 | 3 |  | 11 | unsigned | 0.125 | -128 | -128 | 127.875 | 0X0 | 0X7FF | 0X0 |  |  | m/s |  |  |  |  | ADC
[6 empty] | ARC_OD_DynProp_Obj_40_RR |  | Intel LSB | 16 | 2 |  | 3 | unsigned | 1 | 0 | 0 | 7 | 0X0 | 0X7 | 0X0 |  |  |  | 0X0: MOVING 0X1: STATIONARY 0X2: ONCOMING 0X3: CROSSING_LEFT2RIGHT 0X4: CROSSING_RIGHT2LEFT 0X5: UNKNOWN 0X6: STOPPED 0X7: RESERVED |  |  |  | ADC
[6 empty] | ARC_OD_Length_Obj_40_RR |  | Intel LSB | 17 | 0 |  | 7 | unsigned | 0.2 | 0 | 0 | 25.4 | 0X0 | 0X7F | 0X0 |  |  | m |  |  |  |  | ADC
[6 empty] | ARC_OD_MaintenanceState_Obj_40_R |  | Intel LSB | 18 | 1 |  | 2 | unsigned | 1 | 0 | 0 | 3 | 0X0 | 0X3 | 0X0 |  |  |  | 0X0: INVALID 0X1: NEW 0X2: MEASURED 0X3: PREDICTED |  |  |  | ADC
[6 empty] | ARC_OD_Width_Obj_40_RR |  | Intel LSB | 19 | 7 |  | 7 | unsigned | 0.2 | 0 | 0 | 25.4 | 0X0 | 0X7F | 0X0 |  |  | m |  |  |  |  | ADC
[6 empty] | ARC_OD_RCS_Obj_40_RR |  | Intel LSB | 19 | 0 |  | 9 | unsigned | 0.2 | -51.1 | -51.1 | 51.1 | 0X0 | 0X1FF | 0X0 |  |  | dBsm |  |  |  |  | ADC
[6 empty] | ARC_OD_Orientation_Obj_40_RR |  | Intel LSB | 21 | 7 |  | 10 | unsigned | 0.01 | -5.11 | -5.11 | 5.12 | 0X0 | 0X3FF | 0X0 |  |  | rad |  |  |  |  | ADC
[6 empty] | ARC_OD_LifeCycle_Obj_40_RR |  | Intel LSB | 25 | 7 |  | 16 | unsigned | 1 | 0 | 0 | 65535 | 0X0 | 0XFFFF | 0X0 | [7 empty] | ADC
[6 empty] | ARC_OD_DistX_Obj_41_RR |  | Intel LSB | 27 | 7 |  | 12 | unsigned | 0.1 | -152 | -152 | 257.5 | 0X0 | 0XFFF | 0X0 |  |  | m |  |  |  |  | ADC
[6 empty] | ARC_OD_VabsX_Obj_41_RR |  | Intel LSB | 28 | 3 |  | 11 | unsigned | 0.125 | -128 | -128 | 127.875 | 0X0 | 0X7FF | 0X0 |  |  | m/s |  |  |  |  | ADC
[6 empty] | ARC_OD_AabsX_Obj_41_RR |  | Intel LSB | 29 | 0 |  | 9 | unsigned | 0.125 | -31.875 | -31.875 | 32 | 0X0 | 0X1FF | 0X0 |  |  | m/s^2 |  |  |  |  | ADC
[6 empty] | ARC_OD_AabsX_Obj_40_RR |  | Intel LSB | 2 | 0 |  | 9 | unsigned | 0.125 | -31.875 | -31.875 | 32 | 0X0 | 0X1FF | 0X0 |  |  | m/s^2 |  |  |  |  | ADC
[6 empty] | ARC_OD_DistY_Obj_41_RR |  | Intel LSB | 31 | 7 |  | 12 | unsigned | 0.0875 | -179.113 | -179.113 | 179.2 | 0X0 | 0XFFF | 0X0 |  |  | m |  |  |  |  | ADC
[6 empty] | ARC_OD_VabsY_Obj_41_RR |  | Intel LSB | 32 | 3 |  | 11 | unsigned | 0.125 | -128 | -128 | 127.875 | 0X0 | 0X7FF | 0X0 |  |  | m/s |  |  |  |  | ADC
[6 empty] | ARC_OD_AabsY_Obj_41_RR |  | Intel LSB | 33 | 0 |  | 9 | unsigned | 0.125 | -31.875 | -31.875 | 32 | 0X0 | 0X1FF | 0X0 |  |  | m/s^2 |  |  |  |  | ADC
[6 empty] | ARC_OD_DistXStd_Obj_41_RR |  | Intel LSB | 35 | 7 |  | 8 | unsigned | 0.05 | 0 | 0 | 12.75 | 0X0 | 0XFF | 0X0 |  |  | m |  |  |  |  | ADC
[6 empty] | ARC_OD_DistYStd_Obj_41_RR |  | Intel LSB | 36 | 7 |  | 8 | unsigned | 0.1 | 0 | 0 | 25.5 | 0X0 | 0XFF | 0X0 |  |  | m |  |  |  |  | ADC
[6 empty] | ARC_OD_VabsXStd_Obj_41_RR |  | Intel LSB | 37 | 7 |  | 7 | unsigned | 0.1 | 0 | 0 | 12.7 | 0X0 | 0X7F | 0X0 |  |  | m/s |  |  |  |  | ADC
[6 empty] | ARC_OD_VabsYStd_Obj_41_RR |  | Intel LSB | 37 | 0 |  | 7 | unsigned | 0.2 | 0 | 0 | 25.4 | 0X0 | 0X7F | 0X0 |  |  | m/s |  |  |  |  | ADC
[6 empty] | ARC_OD_AabsXStd_Obj_41_RR |  | Intel LSB | 38 | 1 |  | 7 | unsigned | 0.25 | 0 | 0 | 31.75 | 0X0 | 0X7F | 0X0 |  |  | m/s^2 |  |  |  |  | ADC
[6 empty] | ARC_OD_Classification_Obj_41_RR |  | Intel LSB | 39 | 2 |  | 3 | unsigned | 1 | 0 | 0 | 7 | 0X0 | 0X7 | 0X0 |  |  |  | 0X0: Unknow 0X1: Person 0X2: Bimo 0X3: Car 0X4: Truck 0X5: Barrier 0X6: Reserved 0X7: Reserved |  |  |  | ADC
[6 empty] | ARC_OD_AabsYStd_Obj_41_RR |  | Intel LSB | 40 | 7 |  | 8 | unsigned | 0.25 | 0 | 0 | 63.75 | 0X0 | 0XFF | 0X0 |  |  | m/s^2 |  |  |  |  | ADC
[6 empty] | ARC_OD_ClassConf_Obj_41_RR |  | Intel LSB | 41 | 7 |  | 7 | unsigned | 1 | 0 | 0 | 127 | 0X0 | 0X7F | 0X0 |  |  | % |  |  |  |  | ADC
[6 empty] | ARC_OD_DistY_Obj_40_RR |  | Intel LSB | 4 | 7 |  | 12 | unsigned | 0.0875 | -179.113 | -179.113 | 179.2 | 0X0 | 0XFFF | 0X0 |  |  | m |  |  |  |  | ADC
[6 empty] | ARC_OD_ProbOfExist_Obj_41_RR |  | Intel LSB | 41 | 0 |  | 7 | unsigned | 1 | 0 | 0 | 127 | 0X0 | 0X7F | 0X0 |  |  | % |  |  |  |  | ADC
[6 empty] | ARC_OD_DynProp_Obj_41_RR |  | Intel LSB | 43 | 2 |  | 3 | unsigned | 1 | 0 | 0 | 7 | 0X0 | 0X7 | 0X0 |  |  |  | 0X0: STATIONAR 0X1: MOVIN 0X2: ONCOMING 0X3: STOPPE 0X4: CROSSING_LEFT2RIGH 0X5: CROSSING_RIGHT2LEF 0X6: RESERVE 0X7: RESERVED |  |  |  | ADC
[6 empty] | ARC_OD_Length_Obj_41_RR |  | Intel LSB | 44 | 0 |  | 7 | unsigned | 0.2 | 0 | 0 | 25.4 | 0X0 | 0X7F | 0X0 |  |  | m |  |  |  |  | ADC
[6 empty] | ARC_OD_MaintenanceState_Obj_41_R |  | Intel LSB | 45 | 1 |  | 2 | unsigned | 1 | 0 | 0 | 3 | 0X0 | 0X3 | 0X0 |  |  |  | 0X0: INVALID 0X1: NEW 0X2: MEASURED 0X3: PREDICTED |  |  |  | ADC
[6 empty] | ARC_OD_Width_Obj_41_RR |  | Intel LSB | 46 | 7 |  | 7 | unsigned | 0.2 | 0 | 0 | 25.4 | 0X0 | 0X7F | 0X0 |  |  | m |  |  |  |  | ADC
[6 empty] | ARC_OD_RCS_Obj_41_RR |  | Intel LSB | 46 | 0 |  | 9 | unsigned | 0.2 | -51.1 | -51.1 | 51.1 | 0X0 | 0X1FF | 0X0 |  |  | dBsm |  |  |  |  | ADC
[6 empty] | ARC_OD_Orientation_Obj_41_RR |  | Intel LSB | 48 | 7 |  | 10 | unsigned | 0.01 | -5.11 | -5.11 | 5.12 | 0X0 | 0X3FF | 0X0 |  |  | rad |  |  |  |  | ADC
[6 empty] | ARC_OD_LifeCycle_Obj_41_RR |  | Intel LSB | 52 | 7 |  | 16 | unsigned | 1 | 0 | 0 | 65535 | 0X0 | 0XFFFF | 0X0 | [7 empty] | ADC
[6 empty] | ARC_OD_ObstacleProb_Obj_40_RR |  | Intel LSB | 55 | 7 |  | 7 | unsigned | 1 | 0 | 0 | 127 | 0X0 | 0X7F | 0X0 |  |  | % |  |  |  |  | ADC
[6 empty] | ARC_OD_ObstacleProb_Obj_41_RR |  | Intel LSB | 56 | 7 |  | 7 | unsigned | 1 | 0 | 0 | 127 | 0X0 | 0X7F | 0X0 |  |  | % |  |  |  |  | ADC
[6 empty] | ARC_OD_VabsY_Obj_40_RR |  | Intel LSB | 5 | 3 |  | 11 | unsigned | 0.125 | -128 | -128 | 127.875 | 0X0 | 0X7FF | 0X0 |  |  | m/s |  |  |  |  | ADC
[6 empty] | ARC_OD_ID_40_RR |  | Intel LSB | 57 | 7 |  | 8 | unsigned | 1 | 0 | 0 | 255 | 0X0 | 0XFF | 0X0 | [7 empty] | ADC
[6 empty] | ARC_OD_ID_41_RR |  | Intel LSB | 58 | 7 |  | 8 | unsigned | 1 | 0 | 0 | 255 | 0X0 | 0XFF | 0X0 | [7 empty] | ADC
[6 empty] | ARC_OD_MsgCounter_Obj_40_41_RR |  | Intel LSB | 61 | 3 |  | 4 | unsigned | 1 | 0 | 0 | 15 | 0X0 | 0XF | 0X0 | [7 empty] | ADC
[6 empty] | ARC_OD_CRC8_Obj_40_41_RR |  | Intel LSB | 63 | 7 |  | 8 | unsigned | 1 | 0 | 0 | 256 | 0X0 | 0X0 | 0X0 | [7 empty] | ADC
[6 empty] | ARC_OD_AabsY_Obj_40_RR |  | Intel LSB | 6 | 0 |  | 9 | unsigned | 0.125 | -31.875 | -31.875 | 32 | 0X0 | 0X1FF | 0X0 |  |  | m/s^2 |  |  |  |  | ADC
[6 empty] | ARC_OD_DistXStd_Obj_40_RR |  | Intel LSB | 8 | 7 |  | 8 | unsigned | 0.05 | 0 | 0 | 12.75 | 0X0 | 0XFF | 0X0 |  |  | m |  |  |  |  | ADC
[6 empty] | ARC_OD_DistYStd_Obj_40_RR |  | Intel LSB | 9 | 7 |  | 8 | unsigned | 0.1 | 0 | 0 | 25.5 | 0X0 | 0XFF | 0X0 |  |  | m |  |  |  |  | ADC
[6 empty] | ARC_OD_VabsXStd_Obj_40_RR |  | Intel LSB | 10 | 7 |  | 7 | unsigned | 0.1 | 0 | 0 | 12.7 | 0X0 | 0X7F | 0X0 |  |  | m/s |  |  |  |  | ADC
[6 empty] | ARC_OD_VabsYStd_Obj_40_RR |  | Intel LSB | 10 | 0 |  | 7 | unsigned | 0.2 | 0 | 0 | 25.4 | 0X0 | 0X7F | 0X0 |  |  | m/s |  |  |  |  | ADC
[6 empty] | ARC_OD_AabsXStd_Obj_40_RR |  | Intel LSB | 11 | 1 |  | 7 | unsigned | 0.25 | 0 | 0 | 31.75 | 0X0 | 0X7F | 0X0 |  |  | m/s^2 |  |  |  |  | ADC
ARC_OD_38_39_RR | CANFD Standard | 0X464 |  | 50 | 64 | [19 empty] | 0 | 0 | 0 | ARC
[6 empty] | DistHeight_Obj_39_RR |  | Intel LSB | 60 | 7 |  | 8 | unsigned | 0.2 | -10 | -10 | 41 | 0X0 | 0XFF | 0X0 |  |  | m |  |  |  |  | ADC
[6 empty] | DistHeight_Obj_38_RR |  | Intel LSB | 59 | 7 |  | 8 | unsigned | 0.2 | -10 | -10 | 41 | 0X0 | 0XFF | 0X0 |  |  | m |  |  |  |  | ADC
[6 empty] | ARC_OD_DistX_Obj_38_RR |  | Intel LSB | 0 | 7 |  | 12 | unsigned | 0.1 | -152 | -152 | 257.5 | 0X0 | 0XFFF | 0X0 |  |  | m |  |  |  |  | ADC
[6 empty] | ARC_OD_Classification_Obj_38_RR |  | Intel LSB | 12 | 2 |  | 3 | unsigned | 1 | 0 | 0 | 7 | 0X0 | 0X7 | 0X0 |  |  |  | 0X0: Unknow 0X1: Person 0X2: Bimo 0X3: Car 0X4: Truck 0X5: Barrier 0X6: Reserved 0X7: Reserved |  |  |  | ADC
[6 empty] | ARC_OD_AabsYStd_Obj_38_RR |  | Intel LSB | 13 | 7 |  | 8 | unsigned | 0.25 | 0 | 0 | 63.75 | 0X0 | 0XFF | 0X0 |  |  | m/s^2 |  |  |  |  | ADC
[6 empty] | ARC_OD_ClassConf_Obj_38_RR |  | Intel LSB | 14 | 7 |  | 7 | unsigned | 1 | 0 | 0 | 127 | 0X0 | 0X7F | 0X0 |  |  | % |  |  |  |  | ADC
[6 empty] | ARC_OD_ProbOfExist_Obj_38_RR |  | Intel LSB | 14 | 0 |  | 7 | unsigned | 1 | 0 | 0 | 127 | 0X0 | 0X7F | 0X0 |  |  | % |  |  |  |  | ADC
[6 empty] | ARC_OD_VabsX_Obj_38_RR |  | Intel LSB | 1 | 3 |  | 11 | unsigned | 0.125 | -128 | -128 | 127.875 | 0X0 | 0X7FF | 0X0 |  |  | m/s |  |  |  |  | ADC
[6 empty] | ARC_OD_DynProp_Obj_38_RR |  | Intel LSB | 16 | 2 |  | 3 | unsigned | 1 | 0 | 0 | 7 | 0X0 | 0X7 | 0X0 |  |  |  | 0X0: MOVING 0X1: STATIONARY 0X2: ONCOMING 0X3: CROSSING_LEFT2RIGHT 0X4: CROSSING_RIGHT2LEFT 0X5: UNKNOWN 0X6: STOPPED 0X7: RESERVED |  |  |  | ADC
[6 empty] | ARC_OD_Length_Obj_38_RR |  | Intel LSB | 17 | 0 |  | 7 | unsigned | 0.2 | 0 | 0 | 25.4 | 0X0 | 0X7F | 0X0 |  |  | m |  |  |  |  | ADC
[6 empty] | ARC_OD_MaintenanceState_Obj_38_R |  | Intel LSB | 18 | 1 |  | 2 | unsigned | 1 | 0 | 0 | 3 | 0X0 | 0X3 | 0X0 |  |  |  | 0X0: INVALID 0X1: NEW 0X2: MEASURED 0X3: PREDICTED |  |  |  | ADC
[6 empty] | ARC_OD_Width_Obj_38_RR |  | Intel LSB | 19 | 7 |  | 7 | unsigned | 0.2 | 0 | 0 | 25.4 | 0X0 | 0X7F | 0X0 |  |  | m |  |  |  |  | ADC
[6 empty] | ARC_OD_RCS_Obj_38_RR |  | Intel LSB | 19 | 0 |  | 9 | unsigned | 0.2 | -51.1 | -51.1 | 51.1 | 0X0 | 0X1FF | 0X0 |  |  | dBsm |  |  |  |  | ADC
[6 empty] | ARC_OD_Orientation_Obj_38_RR |  | Intel LSB | 21 | 7 |  | 10 | unsigned | 0.01 | -5.11 | -5.11 | 5.12 | 0X0 | 0X3FF | 0X0 |  |  | rad |  |  |  |  | ADC
[6 empty] | ARC_OD_LifeCycle_Obj_38_RR |  | Intel LSB | 25 | 7 |  | 16 | unsigned | 1 | 0 | 0 | 65535 | 0X0 | 0XFFFF | 0X0 | [7 empty] | ADC
[6 empty] | ARC_OD_DistX_Obj_39_RR |  | Intel LSB | 27 | 7 |  | 12 | unsigned | 0.1 | -152 | -152 | 257.5 | 0X0 | 0XFFF | 0X0 |  |  | m |  |  |  |  | ADC
[6 empty] | ARC_OD_VabsX_Obj_39_RR |  | Intel LSB | 28 | 3 |  | 11 | unsigned | 0.125 | -128 | -128 | 127.875 | 0X0 | 0X7FF | 0X0 |  |  | m/s |  |  |  |  | ADC
[6 empty] | ARC_OD_AabsX_Obj_39_RR |  | Intel LSB | 29 | 0 |  | 9 | unsigned | 0.125 | -31.875 | -31.875 | 32 | 0X0 | 0X1FF | 0X0 |  |  | m/s^2 |  |  |  |  | ADC
[6 empty] | ARC_OD_AabsX_Obj_38_RR |  | Intel LSB | 2 | 0 |  | 9 | unsigned | 0.125 | -31.875 | -31.875 | 32 | 0X0 | 0X1FF | 0X0 |  |  | m/s^2 |  |  |  |  | ADC
[6 empty] | ARC_OD_DistY_Obj_39_RR |  | Intel LSB | 31 | 7 |  | 12 | unsigned | 0.0875 | -179.113 | -179.113 | 179.2 | 0X0 | 0XFFF | 0X0 |  |  | m |  |  |  |  | ADC
[6 empty] | ARC_OD_VabsY_Obj_39_RR |  | Intel LSB | 32 | 3 |  | 11 | unsigned | 0.125 | -128 | -128 | 127.875 | 0X0 | 0X7FF | 0X0 |  |  | m/s |  |  |  |  | ADC
[6 empty] | ARC_OD_AabsY_Obj_39_RR |  | Intel LSB | 33 | 0 |  | 9 | unsigned | 0.125 | -31.875 | -31.875 | 32 | 0X0 | 0X1FF | 0X0 |  |  | m/s^2 |  |  |  |  | ADC
[6 empty] | ARC_OD_DistXStd_Obj_39_RR |  | Intel LSB | 35 | 7 |  | 8 | unsigned | 0.05 | 0 | 0 | 12.75 | 0X0 | 0XFF | 0X0 |  |  | m |  |  |  |  | ADC
[6 empty] | ARC_OD_DistYStd_Obj_39_RR |  | Intel LSB | 36 | 7 |  | 8 | unsigned | 0.1 | 0 | 0 | 25.5 | 0X0 | 0XFF | 0X0 |  |  | m |  |  |  |  | ADC
[6 empty] | ARC_OD_VabsXStd_Obj_39_RR |  | Intel LSB | 37 | 7 |  | 7 | unsigned | 0.1 | 0 | 0 | 12.7 | 0X0 | 0X7F | 0X0 |  |  | m/s |  |  |  |  | ADC
[6 empty] | ARC_OD_VabsYStd_Obj_39_RR |  | Intel LSB | 37 | 0 |  | 7 | unsigned | 0.2 | 0 | 0 | 25.4 | 0X0 | 0X7F | 0X0 |  |  | m/s |  |  |  |  | ADC
[6 empty] | ARC_OD_AabsXStd_Obj_39_RR |  | Intel LSB | 38 | 1 |  | 7 | unsigned | 0.25 | 0 | 0 | 31.75 | 0X0 | 0X7F | 0X0 |  |  | m/s^2 |  |  |  |  | ADC
[6 empty] | ARC_OD_Classification_Obj_39_RR |  | Intel LSB | 39 | 2 |  | 3 | unsigned | 1 | 0 | 0 | 7 | 0X0 | 0X7 | 0X0 |  |  |  | 0X0: Unknow 0X1: Person 0X2: Bimo 0X3: Car 0X4: Truck 0X5: Barrier 0X6: Reserved 0X7: Reserved |  |  |  | ADC
[6 empty] | ARC_OD_AabsYStd_Obj_39_RR |  | Intel LSB | 40 | 7 |  | 8 | unsigned | 0.25 | 0 | 0 | 63.75 | 0X0 | 0XFF | 0X0 |  |  | m/s^2 |  |  |  |  | ADC
[6 empty] | ARC_OD_ClassConf_Obj_39_RR |  | Intel LSB | 41 | 7 |  | 7 | unsigned | 1 | 0 | 0 | 127 | 0X0 | 0X7F | 0X0 |  |  | % |  |  |  |  | ADC
[6 empty] | ARC_OD_DistY_Obj_38_RR |  | Intel LSB | 4 | 7 |  | 12 | unsigned | 0.0875 | -179.113 | -179.113 | 179.2 | 0X0 | 0XFFF | 0X0 |  |  | m |  |  |  |  | ADC
[6 empty] | ARC_OD_ProbOfExist_Obj_39_RR |  | Intel LSB | 41 | 0 |  | 7 | unsigned | 1 | 0 | 0 | 127 | 0X0 | 0X7F | 0X0 |  |  | % |  |  |  |  | ADC
[6 empty] | ARC_OD_DynProp_Obj_39_RR |  | Intel LSB | 43 | 2 |  | 3 | unsigned | 1 | 0 | 0 | 7 | 0X0 | 0X7 | 0X0 |  |  |  | 0X0: STATIONAR 0X1: MOVIN 0X2: ONCOMING 0X3: STOPPE 0X4: CROSSING_LEFT2RIGH 0X5: CROSSING_RIGHT2LEF 0X6: RESERVE 0X7: RESERVED |  |  |  | ADC
[6 empty] | ARC_OD_Length_Obj_39_RR |  | Intel LSB | 44 | 0 |  | 7 | unsigned | 0.2 | 0 | 0 | 25.4 | 0X0 | 0X7F | 0X0 |  |  | m |  |  |  |  | ADC
[6 empty] | ARC_OD_MaintenanceState_Obj_39_R |  | Intel LSB | 45 | 1 |  | 2 | unsigned | 1 | 0 | 0 | 3 | 0X0 | 0X3 | 0X0 |  |  |  | 0X0: INVALID 0X1: NEW 0X2: MEASURED 0X3: PREDICTED |  |  |  | ADC
[6 empty] | ARC_OD_Width_Obj_39_RR |  | Intel LSB | 46 | 7 |  | 7 | unsigned | 0.2 | 0 | 0 | 25.4 | 0X0 | 0X7F | 0X0 |  |  | m |  |  |  |  | ADC
[6 empty] | ARC_OD_RCS_Obj_39_RR |  | Intel LSB | 46 | 0 |  | 9 | unsigned | 0.2 | -51.1 | -51.1 | 51.1 | 0X0 | 0X1FF | 0X0 |  |  | dBsm |  |  |  |  | ADC
[6 empty] | ARC_OD_Orientation_Obj_39_RR |  | Intel LSB | 48 | 7 |  | 10 | unsigned | 0.01 | -5.11 | -5.11 | 5.12 | 0X0 | 0X3FF | 0X0 |  |  | rad |  |  |  |  | ADC
[6 empty] | ARC_OD_LifeCycle_Obj_39_RR |  | Intel LSB | 52 | 7 |  | 16 | unsigned | 1 | 0 | 0 | 65535 | 0X0 | 0XFFFF | 0X0 | [7 empty] | ADC
[6 empty] | ARC_OD_ObstacleProb_Obj_38_RR |  | Intel LSB | 55 | 7 |  | 7 | unsigned | 1 | 0 | 0 | 127 | 0X0 | 0X7F | 0X0 |  |  | % |  |  |  |  | ADC
[6 empty] | ARC_OD_ObstacleProb_Obj_39_RR |  | Intel LSB | 56 | 7 |  | 7 | unsigned | 1 | 0 | 0 | 127 | 0X0 | 0X7F | 0X0 |  |  | % |  |  |  |  | ADC
[6 empty] | ARC_OD_VabsY_Obj_38_RR |  | Intel LSB | 5 | 3 |  | 11 | unsigned | 0.125 | -128 | -128 | 127.875 | 0X0 | 0X7FF | 0X0 |  |  | m/s |  |  |  |  | ADC
[6 empty] | ARC_OD_ID_38_RR |  | Intel LSB | 57 | 7 |  | 8 | unsigned | 1 | 0 | 0 | 255 | 0X0 | 0XFF | 0X0 | [7 empty] | ADC
[6 empty] | ARC_OD_ID_39_RR |  | Intel LSB | 58 | 7 |  | 8 | unsigned | 1 | 0 | 0 | 255 | 0X0 | 0XFF | 0X0 | [7 empty] | ADC
[6 empty] | ARC_OD_MsgCounter_Obj_38_39_RR |  | Intel LSB | 61 | 3 |  | 4 | unsigned | 1 | 0 | 0 | 15 | 0X0 | 0XF | 0X0 | [7 empty] | ADC
[6 empty] | ARC_OD_CRC8_Obj_38_39_RR |  | Intel LSB | 63 | 7 |  | 8 | unsigned | 1 | 0 | 0 | 256 | 0X0 | 0X0 | 0X0 | [7 empty] | ADC
[6 empty] | ARC_OD_AabsY_Obj_38_RR |  | Intel LSB | 6 | 0 |  | 9 | unsigned | 0.125 | -31.875 | -31.875 | 32 | 0X0 | 0X1FF | 0X0 |  |  | m/s^2 |  |  |  |  | ADC
[6 empty] | ARC_OD_DistXStd_Obj_38_RR |  | Intel LSB | 8 | 7 |  | 8 | unsigned | 0.05 | 0 | 0 | 12.75 | 0X0 | 0XFF | 0X0 |  |  | m |  |  |  |  | ADC
[6 empty] | ARC_OD_DistYStd_Obj_38_RR |  | Intel LSB | 9 | 7 |  | 8 | unsigned | 0.1 | 0 | 0 | 25.5 | 0X0 | 0XFF | 0X0 |  |  | m |  |  |  |  | ADC
[6 empty] | ARC_OD_VabsXStd_Obj_38_RR |  | Intel LSB | 10 | 7 |  | 7 | unsigned | 0.1 | 0 | 0 | 12.7 | 0X0 | 0X7F | 0X0 |  |  | m/s |  |  |  |  | ADC
[6 empty] | ARC_OD_VabsYStd_Obj_38_RR |  | Intel LSB | 10 | 0 |  | 7 | unsigned | 0.2 | 0 | 0 | 25.4 | 0X0 | 0X7F | 0X0 |  |  | m/s |  |  |  |  | ADC
[6 empty] | ARC_OD_AabsXStd_Obj_38_RR |  | Intel LSB | 11 | 1 |  | 7 | unsigned | 0.25 | 0 | 0 | 31.75 | 0X0 | 0X7F | 0X0 |  |  | m/s^2 |  |  |  |  | ADC
ARC_OD_36_37_RR | CANFD Standard | 0X463 |  | 50 | 64 | [19 empty] | 0 | 0 | 0 | ARC
[6 empty] | DistHeight_Obj_37_RR |  | Intel LSB | 60 | 7 |  | 8 | unsigned | 0.2 | -10 | -10 | 41 | 0X0 | 0XFF | 0X0 |  |  | m |  |  |  |  | ADC
[6 empty] | DistHeight_Obj_36_RR |  | Intel LSB | 59 | 7 |  | 8 | unsigned | 0.2 | -10 | -10 | 41 | 0X0 | 0XFF | 0X0 |  |  | m |  |  |  |  | ADC
[6 empty] | ARC_OD_DistX_Obj_36_RR |  | Intel LSB | 0 | 7 |  | 12 | unsigned | 0.1 | -152 | -152 | 257.5 | 0X0 | 0XFFF | 0X0 |  |  | m |  |  |  |  | ADC
[6 empty] | ARC_OD_Classification_Obj_36_RR |  | Intel LSB | 12 | 2 |  | 3 | unsigned | 1 | 0 | 0 | 7 | 0X0 | 0X7 | 0X0 |  |  |  | 0X0: Unknow 0X1: Person 0X2: Bimo 0X3: Car 0X4: Truck 0X5: Barrier 0X6: Reserved 0X7: Reserved |  |  |  | ADC
[6 empty] | ARC_OD_AabsYStd_Obj_36_RR |  | Intel LSB | 13 | 7 |  | 8 | unsigned | 0.25 | 0 | 0 | 63.75 | 0X0 | 0XFF | 0X0 |  |  | m/s^2 |  |  |  |  | ADC
[6 empty] | ARC_OD_ClassConf_Obj_36_RR |  | Intel LSB | 14 | 7 |  | 7 | unsigned | 1 | 0 | 0 | 127 | 0X0 | 0X7F | 0X0 |  |  | % |  |  |  |  | ADC
[6 empty] | ARC_OD_ProbOfExist_Obj_36_RR |  | Intel LSB | 14 | 0 |  | 7 | unsigned | 1 | 0 | 0 | 127 | 0X0 | 0X7F | 0X0 |  |  | % |  |  |  |  | ADC
[6 empty] | ARC_OD_VabsX_Obj_36_RR |  | Intel LSB | 1 | 3 |  | 11 | unsigned | 0.125 | -128 | -128 | 127.875 | 0X0 | 0X7FF | 0X0 |  |  | m/s |  |  |  |  | ADC
[6 empty] | ARC_OD_DynProp_Obj_36_RR |  | Intel LSB | 16 | 2 |  | 3 | unsigned | 1 | 0 | 0 | 7 | 0X0 | 0X7 | 0X0 |  |  |  | 0X0: MOVING 0X1: STATIONARY 0X2: ONCOMING 0X3: CROSSING_LEFT2RIGHT 0X4: CROSSING_RIGHT2LEFT 0X5: UNKNOWN 0X6: STOPPED 0X7: RESERVED |  |  |  | ADC
[6 empty] | ARC_OD_Length_Obj_36_RR |  | Intel LSB | 17 | 0 |  | 7 | unsigned | 0.2 | 0 | 0 | 25.4 | 0X0 | 0X7F | 0X0 |  |  | m |  |  |  |  | ADC
[6 empty] | ARC_OD_MaintenanceState_Obj_36_R |  | Intel LSB | 18 | 1 |  | 2 | unsigned | 1 | 0 | 0 | 3 | 0X0 | 0X3 | 0X0 |  |  |  | 0X0: INVALID 0X1: NEW 0X2: MEASURED 0X3: PREDICTED |  |  |  | ADC
[6 empty] | ARC_OD_Width_Obj_36_RR |  | Intel LSB | 19 | 7 |  | 7 | unsigned | 0.2 | 0 | 0 | 25.4 | 0X0 | 0X7F | 0X0 |  |  | m |  |  |  |  | ADC
[6 empty] | ARC_OD_RCS_Obj_36_RR |  | Intel LSB | 19 | 0 |  | 9 | unsigned | 0.2 | -51.1 | -51.1 | 51.1 | 0X0 | 0X1FF | 0X0 |  |  | dBsm |  |  |  |  | ADC
[6 empty] | ARC_OD_Orientation_Obj_36_RR |  | Intel LSB | 21 | 7 |  | 10 | unsigned | 0.01 | -5.11 | -5.11 | 5.12 | 0X0 | 0X3FF | 0X0 |  |  | rad |  |  |  |  | ADC
[6 empty] | ARC_OD_LifeCycle_Obj_36_RR |  | Intel LSB | 25 | 7 |  | 16 | unsigned | 1 | 0 | 0 | 65535 | 0X0 | 0XFFFF | 0X0 | [7 empty] | ADC
[6 empty] | ARC_OD_DistX_Obj_37_RR |  | Intel LSB | 27 | 7 |  | 12 | unsigned | 0.1 | -152 | -152 | 257.5 | 0X0 | 0XFFF | 0X0 |  |  | m |  |  |  |  | ADC
[6 empty] | ARC_OD_VabsX_Obj_37_RR |  | Intel LSB | 28 | 3 |  | 11 | unsigned | 0.125 | -128 | -128 | 127.875 | 0X0 | 0X7FF | 0X0 |  |  | m/s |  |  |  |  | ADC
[6 empty] | ARC_OD_AabsX_Obj_37_RR |  | Intel LSB | 29 | 0 |  | 9 | unsigned | 0.125 | -31.875 | -31.875 | 32 | 0X0 | 0X1FF | 0X0 |  |  | m/s^2 |  |  |  |  | ADC
[6 empty] | ARC_OD_AabsX_Obj_36_RR |  | Intel LSB | 2 | 0 |  | 9 | unsigned | 0.125 | -31.875 | -31.875 | 32 | 0X0 | 0X1FF | 0X0 |  |  | m/s^2 |  |  |  |  | ADC
[6 empty] | ARC_OD_DistY_Obj_37_RR |  | Intel LSB | 31 | 7 |  | 12 | unsigned | 0.0875 | -179.113 | -179.113 | 179.2 | 0X0 | 0XFFF | 0X0 |  |  | m |  |  |  |  | ADC
[6 empty] | ARC_OD_VabsY_Obj_37_RR |  | Intel LSB | 32 | 3 |  | 11 | unsigned | 0.125 | -128 | -128 | 127.875 | 0X0 | 0X7FF | 0X0 |  |  | m/s |  |  |  |  | ADC
[6 empty] | ARC_OD_AabsY_Obj_37_RR |  | Intel LSB | 33 | 0 |  | 9 | unsigned | 0.125 | -31.875 | -31.875 | 32 | 0X0 | 0X1FF | 0X0 |  |  | m/s^2 |  |  |  |  | ADC
[6 empty] | ARC_OD_DistXStd_Obj_37_RR |  | Intel LSB | 35 | 7 |  | 8 | unsigned | 0.05 | 0 | 0 | 12.75 | 0X0 | 0XFF | 0X0 |  |  | m |  |  |  |  | ADC
[6 empty] | ARC_OD_DistYStd_Obj_37_RR |  | Intel LSB | 36 | 7 |  | 8 | unsigned | 0.1 | 0 | 0 | 25.5 | 0X0 | 0XFF | 0X0 |  |  | m |  |  |  |  | ADC
[6 empty] | ARC_OD_VabsXStd_Obj_37_RR |  | Intel LSB | 37 | 7 |  | 7 | unsigned | 0.1 | 0 | 0 | 12.7 | 0X0 | 0X7F | 0X0 |  |  | m/s |  |  |  |  | ADC
[6 empty] | ARC_OD_VabsYStd_Obj_37_RR |  | Intel LSB | 37 | 0 |  | 7 | unsigned | 0.2 | 0 | 0 | 25.4 | 0X0 | 0X7F | 0X0 |  |  | m/s |  |  |  |  | ADC
[6 empty] | ARC_OD_AabsXStd_Obj_37_RR |  | Intel LSB | 38 | 1 |  | 7 | unsigned | 0.25 | 0 | 0 | 31.75 | 0X0 | 0X7F | 0X0 |  |  | m/s^2 |  |  |  |  | ADC
[6 empty] | ARC_OD_Classification_Obj_37_RR |  | Intel LSB | 39 | 2 |  | 3 | unsigned | 1 | 0 | 0 | 7 | 0X0 | 0X7 | 0X0 |  |  |  | 0X0: Unknow 0X1: Person 0X2: Bimo 0X3: Car 0X4: Truck 0X5: Barrier 0X6: Reserved 0X7: Reserved |  |  |  | ADC
[6 empty] | ARC_OD_AabsYStd_Obj_37_RR |  | Intel LSB | 40 | 7 |  | 8 | unsigned | 0.25 | 0 | 0 | 63.75 | 0X0 | 0XFF | 0X0 |  |  | m/s^2 |  |  |  |  | ADC
[6 empty] | ARC_OD_ClassConf_Obj_37_RR |  | Intel LSB | 41 | 7 |  | 7 | unsigned | 1 | 0 | 0 | 127 | 0X0 | 0X7F | 0X0 |  |  | % |  |  |  |  | ADC
[6 empty] | ARC_OD_DistY_Obj_36_RR |  | Intel LSB | 4 | 7 |  | 12 | unsigned | 0.0875 | -179.113 | -179.113 | 179.2 | 0X0 | 0XFFF | 0X0 |  |  | m |  |  |  |  | ADC
[6 empty] | ARC_OD_ProbOfExist_Obj_37_RR |  | Intel LSB | 41 | 0 |  | 7 | unsigned | 1 | 0 | 0 | 127 | 0X0 | 0X7F | 0X0 |  |  | % |  |  |  |  | ADC
[6 empty] | ARC_OD_DynProp_Obj_37_RR |  | Intel LSB | 43 | 2 |  | 3 | unsigned | 1 | 0 | 0 | 7 | 0X0 | 0X7 | 0X0 |  |  |  | 0X0: STATIONAR 0X1: MOVIN 0X2: ONCOMING 0X3: STOPPE 0X4: CROSSING_LEFT2RIGH 0X5: CROSSING_RIGHT2LEF 0X6: RESERVE 0X7: RESERVED |  |  |  | ADC
[6 empty] | ARC_OD_Length_Obj_37_RR |  | Intel LSB | 44 | 0 |  | 7 | unsigned | 0.2 | 0 | 0 | 25.4 | 0X0 | 0X7F | 0X0 |  |  | m |  |  |  |  | ADC
[6 empty] | ARC_OD_MaintenanceState_Obj_37_R |  | Intel LSB | 45 | 1 |  | 2 | unsigned | 1 | 0 | 0 | 3 | 0X0 | 0X3 | 0X0 |  |  |  | 0X0: INVALID 0X1: NEW 0X2: MEASURED 0X3: PREDICTED |  |  |  | ADC
[6 empty] | ARC_OD_Width_Obj_37_RR |  | Intel LSB | 46 | 7 |  | 7 | unsigned | 0.2 | 0 | 0 | 25.4 | 0X0 | 0X7F | 0X0 |  |  | m |  |  |  |  | ADC
[6 empty] | ARC_OD_RCS_Obj_37_RR |  | Intel LSB | 46 | 0 |  | 9 | unsigned | 0.2 | -51.1 | -51.1 | 51.1 | 0X0 | 0X1FF | 0X0 |  |  | dBsm |  |  |  |  | ADC
[6 empty] | ARC_OD_Orientation_Obj_37_RR |  | Intel LSB | 48 | 7 |  | 10 | unsigned | 0.01 | -5.11 | -5.11 | 5.12 | 0X0 | 0X3FF | 0X0 |  |  | rad |  |  |  |  | ADC
[6 empty] | ARC_OD_LifeCycle_Obj_37_RR |  | Intel LSB | 52 | 7 |  | 16 | unsigned | 1 | 0 | 0 | 65535 | 0X0 | 0XFFFF | 0X0 | [7 empty] | ADC
[6 empty] | ARC_OD_ObstacleProb_Obj_36_RR |  | Intel LSB | 55 | 7 |  | 7 | unsigned | 1 | 0 | 0 | 127 | 0X0 | 0X7F | 0X0 |  |  | % |  |  |  |  | ADC
[6 empty] | ARC_OD_ObstacleProb_Obj_37_RR |  | Intel LSB | 56 | 7 |  | 7 | unsigned | 1 | 0 | 0 | 127 | 0X0 | 0X7F | 0X0 |  |  | % |  |  |  |  | ADC
[6 empty] | ARC_OD_VabsY_Obj_36_RR |  | Intel LSB | 5 | 3 |  | 11 | unsigned | 0.125 | -128 | -128 | 127.875 | 0X0 | 0X7FF | 0X0 |  |  | m/s |  |  |  |  | ADC
[6 empty] | ARC_OD_ID_36_RR |  | Intel LSB | 57 | 7 |  | 8 | unsigned | 1 | 0 | 0 | 255 | 0X0 | 0XFF | 0X0 | [7 empty] | ADC
[6 empty] | ARC_OD_ID_37_RR |  | Intel LSB | 58 | 7 |  | 8 | unsigned | 1 | 0 | 0 | 255 | 0X0 | 0XFF | 0X0 | [7 empty] | ADC
[6 empty] | ARC_OD_MsgCounter_Obj_36_37_RR |  | Intel LSB | 61 | 3 |  | 4 | unsigned | 1 | 0 | 0 | 15 | 0X0 | 0XF | 0X0 | [7 empty] | ADC
[6 empty] | ARC_OD_CRC8_Obj_36_37_RR |  | Intel LSB | 63 | 7 |  | 8 | unsigned | 1 | 0 | 0 | 256 | 0X0 | 0X0 | 0X0 | [7 empty] | ADC
[6 empty] | ARC_OD_AabsY_Obj_36_RR |  | Intel LSB | 6 | 0 |  | 9 | unsigned | 0.125 | -31.875 | -31.875 | 32 | 0X0 | 0X1FF | 0X0 |  |  | m/s^2 |  |  |  |  | ADC
[6 empty] | ARC_OD_DistXStd_Obj_36_RR |  | Intel LSB | 8 | 7 |  | 8 | unsigned | 0.05 | 0 | 0 | 12.75 | 0X0 | 0XFF | 0X0 |  |  | m |  |  |  |  | ADC
[6 empty] | ARC_OD_DistYStd_Obj_36_RR |  | Intel LSB | 9 | 7 |  | 8 | unsigned | 0.1 | 0 | 0 | 25.5 | 0X0 | 0XFF | 0X0 |  |  | m |  |  |  |  | ADC
[6 empty] | ARC_OD_VabsXStd_Obj_36_RR |  | Intel LSB | 10 | 7 |  | 7 | unsigned | 0.1 | 0 | 0 | 12.7 | 0X0 | 0X7F | 0X0 |  |  | m/s |  |  |  |  | ADC
[6 empty] | ARC_OD_VabsYStd_Obj_36_RR |  | Intel LSB | 10 | 0 |  | 7 | unsigned | 0.2 | 0 | 0 | 25.4 | 0X0 | 0X7F | 0X0 |  |  | m/s |  |  |  |  | ADC
[6 empty] | ARC_OD_AabsXStd_Obj_36_RR |  | Intel LSB | 11 | 1 |  | 7 | unsigned | 0.25 | 0 | 0 | 31.75 | 0X0 | 0X7F | 0X0 |  |  | m/s^2 |  |  |  |  | ADC
ARC_OD_34_35_RR | CANFD Standard | 0X462 |  | 50 | 64 | [19 empty] | 0 | 0 | 0 | ARC
[6 empty] | DistHeight_Obj_35_RR |  | Intel LSB | 60 | 7 |  | 8 | unsigned | 0.2 | -10 | -10 | 41 | 0X0 | 0XFF | 0X0 |  |  | m |  |  |  |  | ADC
[6 empty] | DistHeight_Obj_34_RR |  | Intel LSB | 59 | 7 |  | 8 | unsigned | 0.2 | -10 | -10 | 41 | 0X0 | 0XFF | 0X0 |  |  | m |  |  |  |  | ADC
[6 empty] | ARC_OD_DistX_Obj_34_RR |  | Intel LSB | 0 | 7 |  | 12 | unsigned | 0.1 | -152 | -152 | 257.5 | 0X0 | 0XFFF | 0X0 |  |  | m |  |  |  |  | ADC
[6 empty] | ARC_OD_Classification_Obj_34_RR |  | Intel LSB | 12 | 2 |  | 3 | unsigned | 1 | 0 | 0 | 7 | 0X0 | 0X7 | 0X0 |  |  |  | 0X0: Unknow 0X1: Person 0X2: Bimo 0X3: Car 0X4: Truck 0X5: Barrier 0X6: Reserved 0X7: Reserved |  |  |  | ADC
[6 empty] | ARC_OD_AabsYStd_Obj_34_RR |  | Intel LSB | 13 | 7 |  | 8 | unsigned | 0.25 | 0 | 0 | 63.75 | 0X0 | 0XFF | 0X0 |  |  | m/s^2 |  |  |  |  | ADC
[6 empty] | ARC_OD_ClassConf_Obj_34_RR |  | Intel LSB | 14 | 7 |  | 7 | unsigned | 1 | 0 | 0 | 127 | 0X0 | 0X7F | 0X0 |  |  | % |  |  |  |  | ADC
[6 empty] | ARC_OD_ProbOfExist_Obj_34_RR |  | Intel LSB | 14 | 0 |  | 7 | unsigned | 1 | 0 | 0 | 127 | 0X0 | 0X7F | 0X0 |  |  | % |  |  |  |  | ADC
[6 empty] | ARC_OD_VabsX_Obj_34_RR |  | Intel LSB | 1 | 3 |  | 11 | unsigned | 0.125 | -128 | -128 | 127.875 | 0X0 | 0X7FF | 0X0 |  |  | m/s |  |  |  |  | ADC
[6 empty] | ARC_OD_DynProp_Obj_34_RR |  | Intel LSB | 16 | 2 |  | 3 | unsigned | 1 | 0 | 0 | 7 | 0X0 | 0X7 | 0X0 |  |  |  | 0X0: MOVING 0X1: STATIONARY 0X2: ONCOMING 0X3: CROSSING_LEFT2RIGHT 0X4: CROSSING_RIGHT2LEFT 0X5: UNKNOWN 0X6: STOPPED 0X7: RESERVED |  |  |  | ADC
[6 empty] | ARC_OD_Length_Obj_34_RR |  | Intel LSB | 17 | 0 |  | 7 | unsigned | 0.2 | 0 | 0 | 25.4 | 0X0 | 0X7F | 0X0 |  |  | m |  |  |  |  | ADC
[6 empty] | ARC_OD_MaintenanceState_Obj_34_R |  | Intel LSB | 18 | 1 |  | 2 | unsigned | 1 | 0 | 0 | 3 | 0X0 | 0X3 | 0X0 |  |  |  | 0X0: INVALID 0X1: NEW 0X2: MEASURED 0X3: PREDICTED |  |  |  | ADC
[6 empty] | ARC_OD_Width_Obj_34_RR |  | Intel LSB | 19 | 7 |  | 7 | unsigned | 0.2 | 0 | 0 | 25.4 | 0X0 | 0X7F | 0X0 |  |  | m |  |  |  |  | ADC
[6 empty] | ARC_OD_RCS_Obj_34_RR |  | Intel LSB | 19 | 0 |  | 9 | unsigned | 0.2 | -51.1 | -51.1 | 51.1 | 0X0 | 0X1FF | 0X0 |  |  | dBsm |  |  |  |  | ADC
[6 empty] | ARC_OD_Orientation_Obj_34_RR |  | Intel LSB | 21 | 7 |  | 10 | unsigned | 0.01 | -5.11 | -5.11 | 5.12 | 0X0 | 0X3FF | 0X0 |  |  | rad |  |  |  |  | ADC
[6 empty] | ARC_OD_LifeCycle_Obj_34_RR |  | Intel LSB | 25 | 7 |  | 16 | unsigned | 1 | 0 | 0 | 65535 | 0X0 | 0XFFFF | 0X0 | [7 empty] | ADC
[6 empty] | ARC_OD_DistX_Obj_35_RR |  | Intel LSB | 27 | 7 |  | 12 | unsigned | 0.1 | -152 | -152 | 257.5 | 0X0 | 0XFFF | 0X0 |  |  | m |  |  |  |  | ADC
[6 empty] | ARC_OD_VabsX_Obj_35_RR |  | Intel LSB | 28 | 3 |  | 11 | unsigned | 0.125 | -128 | -128 | 127.875 | 0X0 | 0X7FF | 0X0 |  |  | m/s |  |  |  |  | ADC
[6 empty] | ARC_OD_AabsX_Obj_35_RR |  | Intel LSB | 29 | 0 |  | 9 | unsigned | 0.125 | -31.875 | -31.875 | 32 | 0X0 | 0X1FF | 0X0 |  |  | m/s^2 |  |  |  |  | ADC
[6 empty] | ARC_OD_AabsX_Obj_34_RR |  | Intel LSB | 2 | 0 |  | 9 | unsigned | 0.125 | -31.875 | -31.875 | 32 | 0X0 | 0X1FF | 0X0 |  |  | m/s^2 |  |  |  |  | ADC
[6 empty] | ARC_OD_DistY_Obj_35_RR |  | Intel LSB | 31 | 7 |  | 12 | unsigned | 0.0875 | -179.113 | -179.113 | 179.2 | 0X0 | 0XFFF | 0X0 |  |  | m |  |  |  |  | ADC
[6 empty] | ARC_OD_VabsY_Obj_35_RR |  | Intel LSB | 32 | 3 |  | 11 | unsigned | 0.125 | -128 | -128 | 127.875 | 0X0 | 0X7FF | 0X0 |  |  | m/s |  |  |  |  | ADC
[6 empty] | ARC_OD_AabsY_Obj_35_RR |  | Intel LSB | 33 | 0 |  | 9 | unsigned | 0.125 | -31.875 | -31.875 | 32 | 0X0 | 0X1FF | 0X0 |  |  | m/s^2 |  |  |  |  | ADC
[6 empty] | ARC_OD_DistXStd_Obj_35_RR |  | Intel LSB | 35 | 7 |  | 8 | unsigned | 0.05 | 0 | 0 | 12.75 | 0X0 | 0XFF | 0X0 |  |  | m |  |  |  |  | ADC
[6 empty] | ARC_OD_DistYStd_Obj_35_RR |  | Intel LSB | 36 | 7 |  | 8 | unsigned | 0.1 | 0 | 0 | 25.5 | 0X0 | 0XFF | 0X0 |  |  | m |  |  |  |  | ADC
[6 empty] | ARC_OD_VabsXStd_Obj_35_RR |  | Intel LSB | 37 | 7 |  | 7 | unsigned | 0.1 | 0 | 0 | 12.7 | 0X0 | 0X7F | 0X0 |  |  | m/s |  |  |  |  | ADC
[6 empty] | ARC_OD_VabsYStd_Obj_35_RR |  | Intel LSB | 37 | 0 |  | 7 | unsigned | 0.2 | 0 | 0 | 25.4 | 0X0 | 0X7F | 0X0 |  |  | m/s |  |  |  |  | ADC
[6 empty] | ARC_OD_AabsXStd_Obj_35_RR |  | Intel LSB | 38 | 1 |  | 7 | unsigned | 0.25 | 0 | 0 | 31.75 | 0X0 | 0X7F | 0X0 |  |  | m/s^2 |  |  |  |  | ADC
[6 empty] | ARC_OD_Classification_Obj_35_RR |  | Intel LSB | 39 | 2 |  | 3 | unsigned | 1 | 0 | 0 | 7 | 0X0 | 0X7 | 0X0 |  |  |  | 0X0: Unknow 0X1: Person 0X2: Bimo 0X3: Car 0X4: Truck 0X5: Barrier 0X6: Reserved 0X7: Reserved |  |  |  | ADC
[6 empty] | ARC_OD_AabsYStd_Obj_35_RR |  | Intel LSB | 40 | 7 |  | 8 | unsigned | 0.25 | 0 | 0 | 63.75 | 0X0 | 0XFF | 0X0 |  |  | m/s^2 |  |  |  |  | ADC
[6 empty] | ARC_OD_ClassConf_Obj_35_RR |  | Intel LSB | 41 | 7 |  | 7 | unsigned | 1 | 0 | 0 | 127 | 0X0 | 0X7F | 0X0 |  |  | % |  |  |  |  | ADC
[6 empty] | ARC_OD_DistY_Obj_34_RR |  | Intel LSB | 4 | 7 |  | 12 | unsigned | 0.0875 | -179.113 | -179.113 | 179.2 | 0X0 | 0XFFF | 0X0 |  |  | m |  |  |  |  | ADC
[6 empty] | ARC_OD_ProbOfExist_Obj_35_RR |  | Intel LSB | 41 | 0 |  | 7 | unsigned | 1 | 0 | 0 | 127 | 0X0 | 0X7F | 0X0 |  |  | % |  |  |  |  | ADC
[6 empty] | ARC_OD_DynProp_Obj_35_RR |  | Intel LSB | 43 | 2 |  | 3 | unsigned | 1 | 0 | 0 | 7 | 0X0 | 0X7 | 0X0 |  |  |  | 0X0: STATIONAR 0X1: MOVIN 0X2: ONCOMING 0X3: STOPPE 0X4: CROSSING_LEFT2RIGH 0X5: CROSSING_RIGHT2LEF 0X6: RESERVE 0X7: RESERVED |  |  |  | ADC
[6 empty] | ARC_OD_Length_Obj_35_RR |  | Intel LSB | 44 | 0 |  | 7 | unsigned | 0.2 | 0 | 0 | 25.4 | 0X0 | 0X7F | 0X0 |  |  | m |  |  |  |  | ADC
[6 empty] | ARC_OD_MaintenanceState_Obj_35_R |  | Intel LSB | 45 | 1 |  | 2 | unsigned | 1 | 0 | 0 | 3 | 0X0 | 0X3 | 0X0 |  |  |  | 0X0: INVALID 0X1: NEW 0X2: MEASURED 0X3: PREDICTED |  |  |  | ADC
[6 empty] | ARC_OD_Width_Obj_35_RR |  | Intel LSB | 46 | 7 |  | 7 | unsigned | 0.2 | 0 | 0 | 25.4 | 0X0 | 0X7F | 0X0 |  |  | m |  |  |  |  | ADC
[6 empty] | ARC_OD_RCS_Obj_35_RR |  | Intel LSB | 46 | 0 |  | 9 | unsigned | 0.2 | -51.1 | -51.1 | 51.1 | 0X0 | 0X1FF | 0X0 |  |  | dBsm |  |  |  |  | ADC
[6 empty] | ARC_OD_Orientation_Obj_35_RR |  | Intel LSB | 48 | 7 |  | 10 | unsigned | 0.01 | -5.11 | -5.11 | 5.12 | 0X0 | 0X3FF | 0X0 |  |  | rad |  |  |  |  | ADC
[6 empty] | ARC_OD_LifeCycle_Obj_35_RR |  | Intel LSB | 52 | 7 |  | 16 | unsigned | 1 | 0 | 0 | 65535 | 0X0 | 0XFFFF | 0X0 | [7 empty] | ADC
[6 empty] | ARC_OD_ObstacleProb_Obj_34_RR |  | Intel LSB | 55 | 7 |  | 7 | unsigned | 1 | 0 | 0 | 127 | 0X0 | 0X7F | 0X0 |  |  | % |  |  |  |  | ADC
[6 empty] | ARC_OD_ObstacleProb_Obj_35_RR |  | Intel LSB | 56 | 7 |  | 7 | unsigned | 1 | 0 | 0 | 127 | 0X0 | 0X7F | 0X0 |  |  | % |  |  |  |  | ADC
[6 empty] | ARC_OD_VabsY_Obj_34_RR |  | Intel LSB | 5 | 3 |  | 11 | unsigned | 0.125 | -128 | -128 | 127.875 | 0X0 | 0X7FF | 0X0 |  |  | m/s |  |  |  |  | ADC
[6 empty] | ARC_OD_ID_34_RR |  | Intel LSB | 57 | 7 |  | 8 | unsigned | 1 | 0 | 0 | 255 | 0X0 | 0XFF | 0X0 | [7 empty] | ADC
[6 empty] | ARC_OD_ID_35_RR |  | Intel LSB | 58 | 7 |  | 8 | unsigned | 1 | 0 | 0 | 255 | 0X0 | 0XFF | 0X0 | [7 empty] | ADC
[6 empty] | ARC_OD_MsgCounter_Obj_34_35_RR |  | Intel LSB | 61 | 3 |  | 4 | unsigned | 1 | 0 | 0 | 15 | 0X0 | 0XF | 0X0 | [7 empty] | ADC
[6 empty] | ARC_OD_CRC8_Obj_34_35_RR |  | Intel LSB | 63 | 7 |  | 8 | unsigned | 1 | 0 | 0 | 256 | 0X0 | 0X0 | 0X0 | [7 empty] | ADC
[6 empty] | ARC_OD_AabsY_Obj_34_RR |  | Intel LSB | 6 | 0 |  | 9 | unsigned | 0.125 | -31.875 | -31.875 | 32 | 0X0 | 0X1FF | 0X0 |  |  | m/s^2 |  |  |  |  | ADC
[6 empty] | ARC_OD_DistXStd_Obj_34_RR |  | Intel LSB | 8 | 7 |  | 8 | unsigned | 0.05 | 0 | 0 | 12.75 | 0X0 | 0XFF | 0X0 |  |  | m |  |  |  |  | ADC
[6 empty] | ARC_OD_DistYStd_Obj_34_RR |  | Intel LSB | 9 | 7 |  | 8 | unsigned | 0.1 | 0 | 0 | 25.5 | 0X0 | 0XFF | 0X0 |  |  | m |  |  |  |  | ADC
[6 empty] | ARC_OD_VabsXStd_Obj_34_RR |  | Intel LSB | 10 | 7 |  | 7 | unsigned | 0.1 | 0 | 0 | 12.7 | 0X0 | 0X7F | 0X0 |  |  | m/s |  |  |  |  | ADC
[6 empty] | ARC_OD_VabsYStd_Obj_34_RR |  | Intel LSB | 10 | 0 |  | 7 | unsigned | 0.2 | 0 | 0 | 25.4 | 0X0 | 0X7F | 0X0 |  |  | m/s |  |  |  |  | ADC
[6 empty] | ARC_OD_AabsXStd_Obj_34_RR |  | Intel LSB | 11 | 1 |  | 7 | unsigned | 0.25 | 0 | 0 | 31.75 | 0X0 | 0X7F | 0X0 |  |  | m/s^2 |  |  |  |  | ADC
ARC_OD_32_33_RR | CANFD Standard | 0X461 |  | 50 | 64 | [19 empty] | 0 | 0 | 0 | ARC
[6 empty] | DistHeight_Obj_33_RR |  | Intel LSB | 60 | 7 |  | 8 | unsigned | 0.2 | -10 | -10 | 41 | 0X0 | 0XFF | 0X0 |  |  | m |  |  |  |  | ADC
[6 empty] | DistHeight_Obj_32_RR |  | Intel LSB | 59 | 7 |  | 8 | unsigned | 0.2 | -10 | -10 | 41 | 0X0 | 0XFF | 0X0 |  |  | m |  |  |  |  | ADC
[6 empty] | ARC_OD_DistX_Obj_32_RR |  | Intel LSB | 0 | 7 |  | 12 | unsigned | 0.1 | -152 | -152 | 257.5 | 0X0 | 0XFFF | 0X0 |  |  | m |  |  |  |  | ADC
[6 empty] | ARC_OD_Classification_Obj_32_RR |  | Intel LSB | 12 | 2 |  | 3 | unsigned | 1 | 0 | 0 | 7 | 0X0 | 0X7 | 0X0 |  |  |  | 0X0: Unknow 0X1: Person 0X2: Bimo 0X3: Car 0X4: Truck 0X5: Barrier 0X6: Reserved 0X7: Reserved |  |  |  | ADC
[6 empty] | ARC_OD_AabsYStd_Obj_32_RR |  | Intel LSB | 13 | 7 |  | 8 | unsigned | 0.25 | 0 | 0 | 63.75 | 0X0 | 0XFF | 0X0 |  |  | m/s^2 |  |  |  |  | ADC
[6 empty] | ARC_OD_ClassConf_Obj_32_RR |  | Intel LSB | 14 | 7 |  | 7 | unsigned | 1 | 0 | 0 | 127 | 0X0 | 0X7F | 0X0 |  |  | % |  |  |  |  | ADC
[6 empty] | ARC_OD_ProbOfExist_Obj_32_RR |  | Intel LSB | 14 | 0 |  | 7 | unsigned | 1 | 0 | 0 | 127 | 0X0 | 0X7F | 0X0 |  |  | % |  |  |  |  | ADC
[6 empty] | ARC_OD_VabsX_Obj_32_RR |  | Intel LSB | 1 | 3 |  | 11 | unsigned | 0.125 | -128 | -128 | 127.875 | 0X0 | 0X7FF | 0X0 |  |  | m/s |  |  |  |  | ADC
[6 empty] | ARC_OD_DynProp_Obj_32_RR |  | Intel LSB | 16 | 2 |  | 3 | unsigned | 1 | 0 | 0 | 7 | 0X0 | 0X7 | 0X0 |  |  |  | 0X0: MOVING 0X1: STATIONARY 0X2: ONCOMING 0X3: CROSSING_LEFT2RIGHT 0X4: CROSSING_RIGHT2LEFT 0X5: UNKNOWN 0X6: STOPPED 0X7: RESERVED |  |  |  | ADC
[6 empty] | ARC_OD_Length_Obj_32_RR |  | Intel LSB | 17 | 0 |  | 7 | unsigned | 0.2 | 0 | 0 | 25.4 | 0X0 | 0X7F | 0X0 |  |  | m |  |  |  |  | ADC
[6 empty] | ARC_OD_MaintenanceState_Obj_32_R |  | Intel LSB | 18 | 1 |  | 2 | unsigned | 1 | 0 | 0 | 3 | 0X0 | 0X3 | 0X0 |  |  |  | 0X0: INVALID 0X1: NEW 0X2: MEASURED 0X3: PREDICTED |  |  |  | ADC
[6 empty] | ARC_OD_Width_Obj_32_RR |  | Intel LSB | 19 | 7 |  | 7 | unsigned | 0.2 | 0 | 0 | 25.4 | 0X0 | 0X7F | 0X0 |  |  | m |  |  |  |  | ADC
[6 empty] | ARC_OD_RCS_Obj_32_RR |  | Intel LSB | 19 | 0 |  | 9 | unsigned | 0.2 | -51.1 | -51.1 | 51.1 | 0X0 | 0X1FF | 0X0 |  |  | dBsm |  |  |  |  | ADC
[6 empty] | ARC_OD_Orientation_Obj_32_RR |  | Intel LSB | 21 | 7 |  | 10 | unsigned | 0.01 | -5.11 | -5.11 | 5.12 | 0X0 | 0X3FF | 0X0 |  |  | rad |  |  |  |  | ADC
[6 empty] | ARC_OD_LifeCycle_Obj_32_RR |  | Intel LSB | 25 | 7 |  | 16 | unsigned | 1 | 0 | 0 | 65535 | 0X0 | 0XFFFF | 0X0 | [7 empty] | ADC
[6 empty] | ARC_OD_DistX_Obj_33_RR |  | Intel LSB | 27 | 7 |  | 12 | unsigned | 0.1 | -152 | -152 | 257.5 | 0X0 | 0XFFF | 0X0 |  |  | m |  |  |  |  | ADC
[6 empty] | ARC_OD_VabsX_Obj_33_RR |  | Intel LSB | 28 | 3 |  | 11 | unsigned | 0.125 | -128 | -128 | 127.875 | 0X0 | 0X7FF | 0X0 |  |  | m/s |  |  |  |  | ADC
[6 empty] | ARC_OD_AabsX_Obj_33_RR |  | Intel LSB | 29 | 0 |  | 9 | unsigned | 0.125 | -31.875 | -31.875 | 32 | 0X0 | 0X1FF | 0X0 |  |  | m/s^2 |  |  |  |  | ADC
[6 empty] | ARC_OD_AabsX_Obj_32_RR |  | Intel LSB | 2 | 0 |  | 9 | unsigned | 0.125 | -31.875 | -31.875 | 32 | 0X0 | 0X1FF | 0X0 |  |  | m/s^2 |  |  |  |  | ADC
[6 empty] | ARC_OD_DistY_Obj_33_RR |  | Intel LSB | 31 | 7 |  | 12 | unsigned | 0.0875 | -179.113 | -179.113 | 179.2 | 0X0 | 0XFFF | 0X0 |  |  | m |  |  |  |  | ADC
[6 empty] | ARC_OD_VabsY_Obj_33_RR |  | Intel LSB | 32 | 3 |  | 11 | unsigned | 0.125 | -128 | -128 | 127.875 | 0X0 | 0X7FF | 0X0 |  |  | m/s |  |  |  |  | ADC
[6 empty] | ARC_OD_AabsY_Obj_33_RR |  | Intel LSB | 33 | 0 |  | 9 | unsigned | 0.125 | -31.875 | -31.875 | 32 | 0X0 | 0X1FF | 0X0 |  |  | m/s^2 |  |  |  |  | ADC
[6 empty] | ARC_OD_DistXStd_Obj_33_RR |  | Intel LSB | 35 | 7 |  | 8 | unsigned | 0.05 | 0 | 0 | 12.75 | 0X0 | 0XFF | 0X0 |  |  | m |  |  |  |  | ADC
[6 empty] | ARC_OD_DistYStd_Obj_33_RR |  | Intel LSB | 36 | 7 |  | 8 | unsigned | 0.1 | 0 | 0 | 25.5 | 0X0 | 0XFF | 0X0 |  |  | m |  |  |  |  | ADC
[6 empty] | ARC_OD_VabsXStd_Obj_33_RR |  | Intel LSB | 37 | 7 |  | 7 | unsigned | 0.1 | 0 | 0 | 12.7 | 0X0 | 0X7F | 0X0 |  |  | m/s |  |  |  |  | ADC
[6 empty] | ARC_OD_VabsYStd_Obj_33_RR |  | Intel LSB | 37 | 0 |  | 7 | unsigned | 0.2 | 0 | 0 | 25.4 | 0X0 | 0X7F | 0X0 |  |  | m/s |  |  |  |  | ADC
[6 empty] | ARC_OD_AabsXStd_Obj_33_RR |  | Intel LSB | 38 | 1 |  | 7 | unsigned | 0.25 | 0 | 0 | 31.75 | 0X0 | 0X7F | 0X0 |  |  | m/s^2 |  |  |  |  | ADC
[6 empty] | ARC_OD_Classification_Obj_33_RR |  | Intel LSB | 39 | 2 |  | 3 | unsigned | 1 | 0 | 0 | 7 | 0X0 | 0X7 | 0X0 |  |  |  | 0X0: Unknow 0X1: Person 0X2: Bimo 0X3: Car 0X4: Truck 0X5: Barrier 0X6: Reserved 0X7: Reserved |  |  |  | ADC
[6 empty] | ARC_OD_AabsYStd_Obj_33_RR |  | Intel LSB | 40 | 7 |  | 8 | unsigned | 0.25 | 0 | 0 | 63.75 | 0X0 | 0XFF | 0X0 |  |  | m/s^2 |  |  |  |  | ADC
[6 empty] | ARC_OD_ClassConf_Obj_33_RR |  | Intel LSB | 41 | 7 |  | 7 | unsigned | 1 | 0 | 0 | 127 | 0X0 | 0X7F | 0X0 |  |  | % |  |  |  |  | ADC
[6 empty] | ARC_OD_DistY_Obj_32_RR |  | Intel LSB | 4 | 7 |  | 12 | unsigned | 0.0875 | -179.113 | -179.113 | 179.2 | 0X0 | 0XFFF | 0X0 |  |  | m |  |  |  |  | ADC
[6 empty] | ARC_OD_ProbOfExist_Obj_33_RR |  | Intel LSB | 41 | 0 |  | 7 | unsigned | 1 | 0 | 0 | 127 | 0X0 | 0X7F | 0X0 |  |  | % |  |  |  |  | ADC
[6 empty] | ARC_OD_DynProp_Obj_33_RR |  | Intel LSB | 43 | 2 |  | 3 | unsigned | 1 | 0 | 0 | 7 | 0X0 | 0X7 | 0X0 |  |  |  | 0X0: STATIONAR 0X1: MOVIN 0X2: ONCOMING 0X3: STOPPE 0X4: CROSSING_LEFT2RIGH 0X5: CROSSING_RIGHT2LEF 0X6: RESERVE 0X7: RESERVED |  |  |  | ADC
[6 empty] | ARC_OD_Length_Obj_33_RR |  | Intel LSB | 44 | 0 |  | 7 | unsigned | 0.2 | 0 | 0 | 25.4 | 0X0 | 0X7F | 0X0 |  |  | m |  |  |  |  | ADC
[6 empty] | ARC_OD_MaintenanceState_Obj_33_R |  | Intel LSB | 45 | 1 |  | 2 | unsigned | 1 | 0 | 0 | 3 | 0X0 | 0X3 | 0X0 |  |  |  | 0X0: INVALID 0X1: NEW 0X2: MEASURED 0X3: PREDICTED |  |  |  | ADC
[6 empty] | ARC_OD_Width_Obj_33_RR |  | Intel LSB | 46 | 7 |  | 7 | unsigned | 0.2 | 0 | 0 | 25.4 | 0X0 | 0X7F | 0X0 |  |  | m |  |  |  |  | ADC
[6 empty] | ARC_OD_RCS_Obj_33_RR |  | Intel LSB | 46 | 0 |  | 9 | unsigned | 0.2 | -51.1 | -51.1 | 51.1 | 0X0 | 0X1FF | 0X0 |  |  | dBsm |  |  |  |  | ADC
[6 empty] | ARC_OD_Orientation_Obj_33_RR |  | Intel LSB | 48 | 7 |  | 10 | unsigned | 0.01 | -5.11 | -5.11 | 5.12 | 0X0 | 0X3FF | 0X0 |  |  | rad |  |  |  |  | ADC
[6 empty] | ARC_OD_LifeCycle_Obj_33_RR |  | Intel LSB | 52 | 7 |  | 16 | unsigned | 1 | 0 | 0 | 65535 | 0X0 | 0XFFFF | 0X0 | [7 empty] | ADC
[6 empty] | ARC_OD_ObstacleProb_Obj_32_RR |  | Intel LSB | 55 | 7 |  | 7 | unsigned | 1 | 0 | 0 | 127 | 0X0 | 0X7F | 0X0 |  |  | % |  |  |  |  | ADC
[6 empty] | ARC_OD_ObstacleProb_Obj_33_RR |  | Intel LSB | 56 | 7 |  | 7 | unsigned | 1 | 0 | 0 | 127 | 0X0 | 0X7F | 0X0 |  |  | % |  |  |  |  | ADC
[6 empty] | ARC_OD_VabsY_Obj_32_RR |  | Intel LSB | 5 | 3 |  | 11 | unsigned | 0.125 | -128 | -128 | 127.875 | 0X0 | 0X7FF | 0X0 |  |  | m/s |  |  |  |  | ADC
[6 empty] | ARC_OD_ID_32_RR |  | Intel LSB | 57 | 7 |  | 8 | unsigned | 1 | 0 | 0 | 255 | 0X0 | 0XFF | 0X0 | [7 empty] | ADC
[6 empty] | ARC_OD_ID_33_RR |  | Intel LSB | 58 | 7 |  | 8 | unsigned | 1 | 0 | 0 | 255 | 0X0 | 0XFF | 0X0 | [7 empty] | ADC
[6 empty] | ARC_OD_MsgCounter_Obj_32_33_RR |  | Intel LSB | 61 | 3 |  | 4 | unsigned | 1 | 0 | 0 | 15 | 0X0 | 0XF | 0X0 | [7 empty] | ADC
[6 empty] | ARC_OD_CRC8_Obj_32_33_RR |  | Intel LSB | 63 | 7 |  | 8 | unsigned | 1 | 0 | 0 | 256 | 0X0 | 0X0 | 0X0 | [7 empty] | ADC
[6 empty] | ARC_OD_AabsY_Obj_32_RR |  | Intel LSB | 6 | 0 |  | 9 | unsigned | 0.125 | -31.875 | -31.875 | 32 | 0X0 | 0X1FF | 0X0 |  |  | m/s^2 |  |  |  |  | ADC
[6 empty] | ARC_OD_DistXStd_Obj_32_RR |  | Intel LSB | 8 | 7 |  | 8 | unsigned | 0.05 | 0 | 0 | 12.75 | 0X0 | 0XFF | 0X0 |  |  | m |  |  |  |  | ADC
[6 empty] | ARC_OD_DistYStd_Obj_32_RR |  | Intel LSB | 9 | 7 |  | 8 | unsigned | 0.1 | 0 | 0 | 25.5 | 0X0 | 0XFF | 0X0 |  |  | m |  |  |  |  | ADC
[6 empty] | ARC_OD_VabsXStd_Obj_32_RR |  | Intel LSB | 10 | 7 |  | 7 | unsigned | 0.1 | 0 | 0 | 12.7 | 0X0 | 0X7F | 0X0 |  |  | m/s |  |  |  |  | ADC
[6 empty] | ARC_OD_VabsYStd_Obj_32_RR |  | Intel LSB | 10 | 0 |  | 7 | unsigned | 0.2 | 0 | 0 | 25.4 | 0X0 | 0X7F | 0X0 |  |  | m/s |  |  |  |  | ADC
[6 empty] | ARC_OD_AabsXStd_Obj_32_RR |  | Intel LSB | 11 | 1 |  | 7 | unsigned | 0.25 | 0 | 0 | 31.75 | 0X0 | 0X7F | 0X0 |  |  | m/s^2 |  |  |  |  | ADC
ARC_OD_30_31_RR | CANFD Standard | 0X460 |  | 50 | 64 | [19 empty] | 0 | 0 | 0 | ARC
[6 empty] | DistHeight_Obj_31_RR |  | Intel LSB | 60 | 7 |  | 8 | unsigned | 0.2 | -10 | -10 | 41 | 0X0 | 0XFF | 0X0 |  |  | m |  |  |  |  | ADC
[6 empty] | DistHeight_Obj_30_RR |  | Intel LSB | 59 | 7 |  | 8 | unsigned | 0.2 | -10 | -10 | 41 | 0X0 | 0XFF | 0X0 |  |  | m |  |  |  |  | ADC
[6 empty] | ARC_OD_DistX_Obj_30_RR |  | Intel LSB | 0 | 7 |  | 12 | unsigned | 0.1 | -152 | -152 | 257.5 | 0X0 | 0XFFF | 0X0 |  |  | m |  |  |  |  | ADC
[6 empty] | ARC_OD_Classification_Obj_30_RR |  | Intel LSB | 12 | 2 |  | 3 | unsigned | 1 | 0 | 0 | 7 | 0X0 | 0X7 | 0X0 |  |  |  | 0X0: Unknow 0X1: Person 0X2: Bimo 0X3: Car 0X4: Truck 0X5: Barrier 0X6: Reserved 0X7: Reserved |  |  |  | ADC
[6 empty] | ARC_OD_AabsYStd_Obj_30_RR |  | Intel LSB | 13 | 7 |  | 8 | unsigned | 0.25 | 0 | 0 | 63.75 | 0X0 | 0XFF | 0X0 |  |  | m/s^2 |  |  |  |  | ADC
[6 empty] | ARC_OD_ClassConf_Obj_30_RR |  | Intel LSB | 14 | 7 |  | 7 | unsigned | 1 | 0 | 0 | 127 | 0X0 | 0X7F | 0X0 |  |  | % |  |  |  |  | ADC
[6 empty] | ARC_OD_ProbOfExist_Obj_30_RR |  | Intel LSB | 14 | 0 |  | 7 | unsigned | 1 | 0 | 0 | 127 | 0X0 | 0X7F | 0X0 |  |  | % |  |  |  |  | ADC
[6 empty] | ARC_OD_VabsX_Obj_30_RR |  | Intel LSB | 1 | 3 |  | 11 | unsigned | 0.125 | -128 | -128 | 127.875 | 0X0 | 0X7FF | 0X0 |  |  | m/s |  |  |  |  | ADC
[6 empty] | ARC_OD_DynProp_Obj_30_RR |  | Intel LSB | 16 | 2 |  | 3 | unsigned | 1 | 0 | 0 | 7 | 0X0 | 0X7 | 0X0 |  |  |  | 0X0: MOVING 0X1: STATIONARY 0X2: ONCOMING 0X3: CROSSING_LEFT2RIGHT 0X4: CROSSING_RIGHT2LEFT 0X5: UNKNOWN 0X6: STOPPED 0X7: RESERVED |  |  |  | ADC
[6 empty] | ARC_OD_Length_Obj_30_RR |  | Intel LSB | 17 | 0 |  | 7 | unsigned | 0.2 | 0 | 0 | 25.4 | 0X0 | 0X7F | 0X0 |  |  | m |  |  |  |  | ADC
[6 empty] | ARC_OD_MaintenanceState_Obj_30_R |  | Intel LSB | 18 | 1 |  | 2 | unsigned | 1 | 0 | 0 | 3 | 0X0 | 0X3 | 0X0 |  |  |  | 0X0: INVALID 0X1: NEW 0X2: MEASURED 0X3: PREDICTED |  |  |  | ADC
[6 empty] | ARC_OD_Width_Obj_30_RR |  | Intel LSB | 19 | 7 |  | 7 | unsigned | 0.2 | 0 | 0 | 25.4 | 0X0 | 0X7F | 0X0 |  |  | m |  |  |  |  | ADC
[6 empty] | ARC_OD_RCS_Obj_30_RR |  | Intel LSB | 19 | 0 |  | 9 | unsigned | 0.2 | -51.1 | -51.1 | 51.1 | 0X0 | 0X1FF | 0X0 |  |  | dBsm |  |  |  |  | ADC
[6 empty] | ARC_OD_Orientation_Obj_30_RR |  | Intel LSB | 21 | 7 |  | 10 | unsigned | 0.01 | -5.11 | -5.11 | 5.12 | 0X0 | 0X3FF | 0X0 |  |  | rad |  |  |  |  | ADC
[6 empty] | ARC_OD_LifeCycle_Obj_30_RR |  | Intel LSB | 25 | 7 |  | 16 | unsigned | 1 | 0 | 0 | 65535 | 0X0 | 0XFFFF | 0X0 | [7 empty] | ADC
[6 empty] | ARC_OD_DistX_Obj_31_RR |  | Intel LSB | 27 | 7 |  | 12 | unsigned | 0.1 | -152 | -152 | 257.5 | 0X0 | 0XFFF | 0X0 |  |  | m |  |  |  |  | ADC
[6 empty] | ARC_OD_VabsX_Obj_31_RR |  | Intel LSB | 28 | 3 |  | 11 | unsigned | 0.125 | -128 | -128 | 127.875 | 0X0 | 0X7FF | 0X0 |  |  | m/s |  |  |  |  | ADC
[6 empty] | ARC_OD_AabsX_Obj_31_RR |  | Intel LSB | 29 | 0 |  | 9 | unsigned | 0.125 | -31.875 | -31.875 | 32 | 0X0 | 0X1FF | 0X0 |  |  | m/s^2 |  |  |  |  | ADC
[6 empty] | ARC_OD_AabsX_Obj_30_RR |  | Intel LSB | 2 | 0 |  | 9 | unsigned | 0.125 | -31.875 | -31.875 | 32 | 0X0 | 0X1FF | 0X0 |  |  | m/s^2 |  |  |  |  | ADC
[6 empty] | ARC_OD_DistY_Obj_31_RR |  | Intel LSB | 31 | 7 |  | 12 | unsigned | 0.0875 | -179.113 | -179.113 | 179.2 | 0X0 | 0XFFF | 0X0 |  |  | m |  |  |  |  | ADC
[6 empty] | ARC_OD_VabsY_Obj_31_RR |  | Intel LSB | 32 | 3 |  | 11 | unsigned | 0.125 | -128 | -128 | 127.875 | 0X0 | 0X7FF | 0X0 |  |  | m/s |  |  |  |  | ADC
[6 empty] | ARC_OD_AabsY_Obj_31_RR |  | Intel LSB | 33 | 0 |  | 9 | unsigned | 0.125 | -31.875 | -31.875 | 32 | 0X0 | 0X1FF | 0X0 |  |  | m/s^2 |  |  |  |  | ADC
[6 empty] | ARC_OD_DistXStd_Obj_31_RR |  | Intel LSB | 35 | 7 |  | 8 | unsigned | 0.05 | 0 | 0 | 12.75 | 0X0 | 0XFF | 0X0 |  |  | m |  |  |  |  | ADC
[6 empty] | ARC_OD_DistYStd_Obj_31_RR |  | Intel LSB | 36 | 7 |  | 8 | unsigned | 0.1 | 0 | 0 | 25.5 | 0X0 | 0XFF | 0X0 |  |  | m |  |  |  |  | ADC
[6 empty] | ARC_OD_VabsXStd_Obj_31_RR |  | Intel LSB | 37 | 7 |  | 7 | unsigned | 0.1 | 0 | 0 | 12.7 | 0X0 | 0X7F | 0X0 |  |  | m/s |  |  |  |  | ADC
[6 empty] | ARC_OD_VabsYStd_Obj_31_RR |  | Intel LSB | 37 | 0 |  | 7 | unsigned | 0.2 | 0 | 0 | 25.4 | 0X0 | 0X7F | 0X0 |  |  | m/s |  |  |  |  | ADC
[6 empty] | ARC_OD_AabsXStd_Obj_31_RR |  | Intel LSB | 38 | 1 |  | 7 | unsigned | 0.25 | 0 | 0 | 31.75 | 0X0 | 0X7F | 0X0 |  |  | m/s^2 |  |  |  |  | ADC
[6 empty] | ARC_OD_Classification_Obj_31_RR |  | Intel LSB | 39 | 2 |  | 3 | unsigned | 1 | 0 | 0 | 7 | 0X0 | 0X7 | 0X0 |  |  |  | 0X0: Unknow 0X1: Person 0X2: Bimo 0X3: Car 0X4: Truck 0X5: Barrier 0X6: Reserved 0X7: Reserved |  |  |  | ADC
[6 empty] | ARC_OD_AabsYStd_Obj_31_RR |  | Intel LSB | 40 | 7 |  | 8 | unsigned | 0.25 | 0 | 0 | 63.75 | 0X0 | 0XFF | 0X0 |  |  | m/s^2 |  |  |  |  | ADC
[6 empty] | ARC_OD_ClassConf_Obj_31_RR |  | Intel LSB | 41 | 7 |  | 7 | unsigned | 1 | 0 | 0 | 127 | 0X0 | 0X7F | 0X0 |  |  | % |  |  |  |  | ADC
[6 empty] | ARC_OD_DistY_Obj_30_RR |  | Intel LSB | 4 | 7 |  | 12 | unsigned | 0.0875 | -179.113 | -179.113 | 179.2 | 0X0 | 0XFFF | 0X0 |  |  | m |  |  |  |  | ADC
[6 empty] | ARC_OD_ProbOfExist_Obj_31_RR |  | Intel LSB | 41 | 0 |  | 7 | unsigned | 1 | 0 | 0 | 127 | 0X0 | 0X7F | 0X0 |  |  | % |  |  |  |  | ADC
[6 empty] | ARC_OD_DynProp_Obj_31_RR |  | Intel LSB | 43 | 2 |  | 3 | unsigned | 1 | 0 | 0 | 7 | 0X0 | 0X7 | 0X0 |  |  |  | 0X0: STATIONAR 0X1: MOVIN 0X2: ONCOMING 0X3: STOPPE 0X4: CROSSING_LEFT2RIGH 0X5: CROSSING_RIGHT2LEF 0X6: RESERVE 0X7: RESERVED |  |  |  | ADC
[6 empty] | ARC_OD_Length_Obj_31_RR |  | Intel LSB | 44 | 0 |  | 7 | unsigned | 0.2 | 0 | 0 | 25.4 | 0X0 | 0X7F | 0X0 |  |  | m |  |  |  |  | ADC
[6 empty] | ARC_OD_MaintenanceState_Obj_31_R |  | Intel LSB | 45 | 1 |  | 2 | unsigned | 1 | 0 | 0 | 3 | 0X0 | 0X3 | 0X0 |  |  |  | 0X0: INVALID 0X1: NEW 0X2: MEASURED 0X3: PREDICTED |  |  |  | ADC
[6 empty] | ARC_OD_Width_Obj_31_RR |  | Intel LSB | 46 | 7 |  | 7 | unsigned | 0.2 | 0 | 0 | 25.4 | 0X0 | 0X7F | 0X0 |  |  | m |  |  |  |  | ADC
[6 empty] | ARC_OD_RCS_Obj_31_RR |  | Intel LSB | 46 | 0 |  | 9 | unsigned | 0.2 | -51.1 | -51.1 | 51.1 | 0X0 | 0X1FF | 0X0 |  |  | dBsm |  |  |  |  | ADC
[6 empty] | ARC_OD_Orientation_Obj_31_RR |  | Intel LSB | 48 | 7 |  | 10 | unsigned | 0.01 | -5.11 | -5.11 | 5.12 | 0X0 | 0X3FF | 0X0 |  |  | rad |  |  |  |  | ADC
[6 empty] | ARC_OD_LifeCycle_Obj_31_RR |  | Intel LSB | 52 | 7 |  | 16 | unsigned | 1 | 0 | 0 | 65535 | 0X0 | 0XFFFF | 0X0 | [7 empty] | ADC
[6 empty] | ARC_OD_ObstacleProb_Obj_30_RR |  | Intel LSB | 55 | 7 |  | 7 | unsigned | 1 | 0 | 0 | 127 | 0X0 | 0X7F | 0X0 |  |  | % |  |  |  |  | ADC
[6 empty] | ARC_OD_ObstacleProb_Obj_31_RR |  | Intel LSB | 56 | 7 |  | 7 | unsigned | 1 | 0 | 0 | 127 | 0X0 | 0X7F | 0X0 |  |  | % |  |  |  |  | ADC
[6 empty] | ARC_OD_VabsY_Obj_30_RR |  | Intel LSB | 5 | 3 |  | 11 | unsigned | 0.125 | -128 | -128 | 127.875 | 0X0 | 0X7FF | 0X0 |  |  | m/s |  |  |  |  | ADC
[6 empty] | ARC_OD_ID_30_RR |  | Intel LSB | 57 | 7 |  | 8 | unsigned | 1 | 0 | 0 | 255 | 0X0 | 0XFF | 0X0 | [7 empty] | ADC
[6 empty] | ARC_OD_ID_31_RR |  | Intel LSB | 58 | 7 |  | 8 | unsigned | 1 | 0 | 0 | 255 | 0X0 | 0XFF | 0X0 | [7 empty] | ADC
[6 empty] | ARC_OD_MsgCounter_Obj_30_31_RR |  | Intel LSB | 61 | 3 |  | 4 | unsigned | 1 | 0 | 0 | 15 | 0X0 | 0XF | 0X0 | [7 empty] | ADC
[6 empty] | ARC_OD_CRC8_Obj_30_31_RR |  | Intel LSB | 63 | 7 |  | 8 | unsigned | 1 | 0 | 0 | 256 | 0X0 | 0X0 | 0X0 | [7 empty] | ADC
[6 empty] | ARC_OD_AabsY_Obj_30_RR |  | Intel LSB | 6 | 0 |  | 9 | unsigned | 0.125 | -31.875 | -31.875 | 32 | 0X0 | 0X1FF | 0X0 |  |  | m/s^2 |  |  |  |  | ADC
[6 empty] | ARC_OD_DistXStd_Obj_30_RR |  | Intel LSB | 8 | 7 |  | 8 | unsigned | 0.05 | 0 | 0 | 12.75 | 0X0 | 0XFF | 0X0 |  |  | m |  |  |  |  | ADC
[6 empty] | ARC_OD_DistYStd_Obj_30_RR |  | Intel LSB | 9 | 7 |  | 8 | unsigned | 0.1 | 0 | 0 | 25.5 | 0X0 | 0XFF | 0X0 |  |  | m |  |  |  |  | ADC
[6 empty] | ARC_OD_VabsXStd_Obj_30_RR |  | Intel LSB | 10 | 7 |  | 7 | unsigned | 0.1 | 0 | 0 | 12.7 | 0X0 | 0X7F | 0X0 |  |  | m/s |  |  |  |  | ADC
[6 empty] | ARC_OD_VabsYStd_Obj_30_RR |  | Intel LSB | 10 | 0 |  | 7 | unsigned | 0.2 | 0 | 0 | 25.4 | 0X0 | 0X7F | 0X0 |  |  | m/s |  |  |  |  | ADC
[6 empty] | ARC_OD_AabsXStd_Obj_30_RR |  | Intel LSB | 11 | 1 |  | 7 | unsigned | 0.25 | 0 | 0 | 31.75 | 0X0 | 0X7F | 0X0 |  |  | m/s^2 |  |  |  |  | ADC
ARC_OD_28_29_RR | CANFD Standard | 0X45F |  | 50 | 64 | [19 empty] | 0 | 0 | 0 | ARC
[6 empty] | DistHeight_Obj_29_RR |  | Intel LSB | 60 | 7 |  | 8 | unsigned | 0.2 | -10 | -10 | 41 | 0X0 | 0XFF | 0X0 |  |  | m |  |  |  |  | ADC
[6 empty] | DistHeight_Obj_28_RR |  | Intel LSB | 59 | 7 |  | 8 | unsigned | 0.2 | -10 | -10 | 41 | 0X0 | 0XFF | 0X0 |  |  | m |  |  |  |  | ADC
[6 empty] | ARC_OD_DistX_Obj_28_RR |  | Intel LSB | 0 | 7 |  | 12 | unsigned | 0.1 | -152 | -152 | 257.5 | 0X0 | 0XFFF | 0X0 |  |  | m |  |  |  |  | ADC
[6 empty] | ARC_OD_Classification_Obj_28_RR |  | Intel LSB | 12 | 2 |  | 3 | unsigned | 1 | 0 | 0 | 7 | 0X0 | 0X7 | 0X0 |  |  |  | 0X0: Unknow 0X1: Person 0X2: Bimo 0X3: Car 0X4: Truck 0X5: Barrier 0X6: Reserved 0X7: Reserved |  |  |  | ADC
[6 empty] | ARC_OD_AabsYStd_Obj_28_RR |  | Intel LSB | 13 | 7 |  | 8 | unsigned | 0.25 | 0 | 0 | 63.75 | 0X0 | 0XFF | 0X0 |  |  | m/s^2 |  |  |  |  | ADC
[6 empty] | ARC_OD_ClassConf_Obj_28_RR |  | Intel LSB | 14 | 7 |  | 7 | unsigned | 1 | 0 | 0 | 127 | 0X0 | 0X7F | 0X0 |  |  | % |  |  |  |  | ADC
[6 empty] | ARC_OD_ProbOfExist_Obj_28_RR |  | Intel LSB | 14 | 0 |  | 7 | unsigned | 1 | 0 | 0 | 127 | 0X0 | 0X7F | 0X0 |  |  | % |  |  |  |  | ADC
[6 empty] | ARC_OD_VabsX_Obj_28_RR |  | Intel LSB | 1 | 3 |  | 11 | unsigned | 0.125 | -128 | -128 | 127.875 | 0X0 | 0X7FF | 0X0 |  |  | m/s |  |  |  |  | ADC
[6 empty] | ARC_OD_DynProp_Obj_28_RR |  | Intel LSB | 16 | 2 |  | 3 | unsigned | 1 | 0 | 0 | 7 | 0X0 | 0X7 | 0X0 |  |  |  | 0X0: MOVING 0X1: STATIONARY 0X2: ONCOMING 0X3: CROSSING_LEFT2RIGHT 0X4: CROSSING_RIGHT2LEFT 0X5: UNKNOWN 0X6: STOPPED 0X7: RESERVED |  |  |  | ADC
[6 empty] | ARC_OD_Length_Obj_28_RR |  | Intel LSB | 17 | 0 |  | 7 | unsigned | 0.2 | 0 | 0 | 25.4 | 0X0 | 0X7F | 0X0 |  |  | m |  |  |  |  | ADC
[6 empty] | ARC_OD_MaintenanceState_Obj_28_R |  | Intel LSB | 18 | 1 |  | 2 | unsigned | 1 | 0 | 0 | 3 | 0X0 | 0X3 | 0X0 |  |  |  | 0X0: INVALID 0X1: NEW 0X2: MEASURED 0X3: PREDICTED |  |  |  | ADC
[6 empty] | ARC_OD_Width_Obj_28_RR |  | Intel LSB | 19 | 7 |  | 7 | unsigned | 0.2 | 0 | 0 | 25.4 | 0X0 | 0X7F | 0X0 |  |  | m |  |  |  |  | ADC
[6 empty] | ARC_OD_RCS_Obj_28_RR |  | Intel LSB | 19 | 0 |  | 9 | unsigned | 0.2 | -51.1 | -51.1 | 51.1 | 0X0 | 0X1FF | 0X0 |  |  | dBsm |  |  |  |  | ADC
[6 empty] | ARC_OD_Orientation_Obj_28_RR |  | Intel LSB | 21 | 7 |  | 10 | unsigned | 0.01 | -5.11 | -5.11 | 5.12 | 0X0 | 0X3FF | 0X0 |  |  | rad |  |  |  |  | ADC
[6 empty] | ARC_OD_LifeCycle_Obj_28_RR |  | Intel LSB | 25 | 7 |  | 16 | unsigned | 1 | 0 | 0 | 65535 | 0X0 | 0XFFFF | 0X0 | [7 empty] | ADC
[6 empty] | ARC_OD_DistX_Obj_29_RR |  | Intel LSB | 27 | 7 |  | 12 | unsigned | 0.1 | -152 | -152 | 257.5 | 0X0 | 0XFFF | 0X0 |  |  | m |  |  |  |  | ADC
[6 empty] | ARC_OD_VabsX_Obj_29_RR |  | Intel LSB | 28 | 3 |  | 11 | unsigned | 0.125 | -128 | -128 | 127.875 | 0X0 | 0X7FF | 0X0 |  |  | m/s |  |  |  |  | ADC
[6 empty] | ARC_OD_AabsX_Obj_29_RR |  | Intel LSB | 29 | 0 |  | 9 | unsigned | 0.125 | -31.875 | -31.875 | 32 | 0X0 | 0X1FF | 0X0 |  |  | m/s^2 |  |  |  |  | ADC
[6 empty] | ARC_OD_AabsX_Obj_28_RR |  | Intel LSB | 2 | 0 |  | 9 | unsigned | 0.125 | -31.875 | -31.875 | 32 | 0X0 | 0X1FF | 0X0 |  |  | m/s^2 |  |  |  |  | ADC
[6 empty] | ARC_OD_DistY_Obj_29_RR |  | Intel LSB | 31 | 7 |  | 12 | unsigned | 0.0875 | -179.113 | -179.113 | 179.2 | 0X0 | 0XFFF | 0X0 |  |  | m |  |  |  |  | ADC
[6 empty] | ARC_OD_VabsY_Obj_29_RR |  | Intel LSB | 32 | 3 |  | 11 | unsigned | 0.125 | -128 | -128 | 127.875 | 0X0 | 0X7FF | 0X0 |  |  | m/s |  |  |  |  | ADC
[6 empty] | ARC_OD_AabsY_Obj_29_RR |  | Intel LSB | 33 | 0 |  | 9 | unsigned | 0.125 | -31.875 | -31.875 | 32 | 0X0 | 0X1FF | 0X0 |  |  | m/s^2 |  |  |  |  | ADC
[6 empty] | ARC_OD_DistXStd_Obj_29_RR |  | Intel LSB | 35 | 7 |  | 8 | unsigned | 0.05 | 0 | 0 | 12.75 | 0X0 | 0XFF | 0X0 |  |  | m |  |  |  |  | ADC
[6 empty] | ARC_OD_DistYStd_Obj_29_RR |  | Intel LSB | 36 | 7 |  | 8 | unsigned | 0.1 | 0 | 0 | 25.5 | 0X0 | 0XFF | 0X0 |  |  | m |  |  |  |  | ADC
[6 empty] | ARC_OD_VabsXStd_Obj_29_RR |  | Intel LSB | 37 | 7 |  | 7 | unsigned | 0.1 | 0 | 0 | 12.7 | 0X0 | 0X7F | 0X0 |  |  | m/s |  |  |  |  | ADC
[6 empty] | ARC_OD_VabsYStd_Obj_29_RR |  | Intel LSB | 37 | 0 |  | 7 | unsigned | 0.2 | 0 | 0 | 25.4 | 0X0 | 0X7F | 0X0 |  |  | m/s |  |  |  |  | ADC
[6 empty] | ARC_OD_AabsXStd_Obj_29_RR |  | Intel LSB | 38 | 1 |  | 7 | unsigned | 0.25 | 0 | 0 | 31.75 | 0X0 | 0X7F | 0X0 |  |  | m/s^2 |  |  |  |  | ADC
[6 empty] | ARC_OD_Classification_Obj_29_RR |  | Intel LSB | 39 | 2 |  | 3 | unsigned | 1 | 0 | 0 | 7 | 0X0 | 0X7 | 0X0 |  |  |  | 0X0: Unknow 0X1: Person 0X2: Bimo 0X3: Car 0X4: Truck 0X5: Barrier 0X6: Reserved 0X7: Reserved |  |  |  | ADC
[6 empty] | ARC_OD_AabsYStd_Obj_29_RR |  | Intel LSB | 40 | 7 |  | 8 | unsigned | 0.25 | 0 | 0 | 63.75 | 0X0 | 0XFF | 0X0 |  |  | m/s^2 |  |  |  |  | ADC
[6 empty] | ARC_OD_ClassConf_Obj_29_RR |  | Intel LSB | 41 | 7 |  | 7 | unsigned | 1 | 0 | 0 | 127 | 0X0 | 0X7F | 0X0 |  |  | % |  |  |  |  | ADC
[6 empty] | ARC_OD_DistY_Obj_28_RR |  | Intel LSB | 4 | 7 |  | 12 | unsigned | 0.0875 | -179.113 | -179.113 | 179.2 | 0X0 | 0XFFF | 0X0 |  |  | m |  |  |  |  | ADC
[6 empty] | ARC_OD_ProbOfExist_Obj_29_RR |  | Intel LSB | 41 | 0 |  | 7 | unsigned | 1 | 0 | 0 | 127 | 0X0 | 0X7F | 0X0 |  |  | % |  |  |  |  | ADC
[6 empty] | ARC_OD_DynProp_Obj_29_RR |  | Intel LSB | 43 | 2 |  | 3 | unsigned | 1 | 0 | 0 | 7 | 0X0 | 0X7 | 0X0 |  |  |  | 0X0: STATIONAR 0X1: MOVIN 0X2: ONCOMING 0X3: STOPPE 0X4: CROSSING_LEFT2RIGH 0X5: CROSSING_RIGHT2LEF 0X6: RESERVE 0X7: RESERVED |  |  |  | ADC
[6 empty] | ARC_OD_Length_Obj_29_RR |  | Intel LSB | 44 | 0 |  | 7 | unsigned | 0.2 | 0 | 0 | 25.4 | 0X0 | 0X7F | 0X0 |  |  | m |  |  |  |  | ADC
[6 empty] | ARC_OD_MaintenanceState_Obj_29_R |  | Intel LSB | 45 | 1 |  | 2 | unsigned | 1 | 0 | 0 | 3 | 0X0 | 0X3 | 0X0 |  |  |  | 0X0: INVALID 0X1: NEW 0X2: MEASURED 0X3: PREDICTED |  |  |  | ADC
[6 empty] | ARC_OD_Width_Obj_29_RR |  | Intel LSB | 46 | 7 |  | 7 | unsigned | 0.2 | 0 | 0 | 25.4 | 0X0 | 0X7F | 0X0 |  |  | m |  |  |  |  | ADC
[6 empty] | ARC_OD_RCS_Obj_29_RR |  | Intel LSB | 46 | 0 |  | 9 | unsigned | 0.2 | -51.1 | -51.1 | 51.1 | 0X0 | 0X1FF | 0X0 |  |  | dBsm |  |  |  |  | ADC
[6 empty] | ARC_OD_Orientation_Obj_29_RR |  | Intel LSB | 48 | 7 |  | 10 | unsigned | 0.01 | -5.11 | -5.11 | 5.12 | 0X0 | 0X3FF | 0X0 |  |  | rad |  |  |  |  | ADC
[6 empty] | ARC_OD_LifeCycle_Obj_29_RR |  | Intel LSB | 52 | 7 |  | 16 | unsigned | 1 | 0 | 0 | 65535 | 0X0 | 0XFFFF | 0X0 | [7 empty] | ADC
[6 empty] | ARC_OD_ObstacleProb_Obj_28_RR |  | Intel LSB | 55 | 7 |  | 7 | unsigned | 1 | 0 | 0 | 127 | 0X0 | 0X7F | 0X0 |  |  | % |  |  |  |  | ADC
[6 empty] | ARC_OD_ObstacleProb_Obj_29_RR |  | Intel LSB | 56 | 7 |  | 7 | unsigned | 1 | 0 | 0 | 127 | 0X0 | 0X7F | 0X0 |  |  | % |  |  |  |  | ADC
[6 empty] | ARC_OD_VabsY_Obj_28_RR |  | Intel LSB | 5 | 3 |  | 11 | unsigned | 0.125 | -128 | -128 | 127.875 | 0X0 | 0X7FF | 0X0 |  |  | m/s |  |  |  |  | ADC
[6 empty] | ARC_OD_ID_28_RR |  | Intel LSB | 57 | 7 |  | 8 | unsigned | 1 | 0 | 0 | 255 | 0X0 | 0XFF | 0X0 | [7 empty] | ADC
[6 empty] | ARC_OD_ID_29_RR |  | Intel LSB | 58 | 7 |  | 8 | unsigned | 1 | 0 | 0 | 255 | 0X0 | 0XFF | 0X0 | [7 empty] | ADC
[6 empty] | ARC_OD_MsgCounter_Obj_28_29_RR |  | Intel LSB | 61 | 3 |  | 4 | unsigned | 1 | 0 | 0 | 15 | 0X0 | 0XF | 0X0 | [7 empty] | ADC
[6 empty] | ARC_OD_CRC8_Obj_28_29_RR |  | Intel LSB | 63 | 7 |  | 8 | unsigned | 1 | 0 | 0 | 256 | 0X0 | 0X0 | 0X0 | [7 empty] | ADC
[6 empty] | ARC_OD_AabsY_Obj_28_RR |  | Intel LSB | 6 | 0 |  | 9 | unsigned | 0.125 | -31.875 | -31.875 | 32 | 0X0 | 0X1FF | 0X0 |  |  | m/s^2 |  |  |  |  | ADC
[6 empty] | ARC_OD_DistXStd_Obj_28_RR |  | Intel LSB | 8 | 7 |  | 8 | unsigned | 0.05 | 0 | 0 | 12.75 | 0X0 | 0XFF | 0X0 |  |  | m |  |  |  |  | ADC
[6 empty] | ARC_OD_DistYStd_Obj_28_RR |  | Intel LSB | 9 | 7 |  | 8 | unsigned | 0.1 | 0 | 0 | 25.5 | 0X0 | 0XFF | 0X0 |  |  | m |  |  |  |  | ADC
[6 empty] | ARC_OD_VabsXStd_Obj_28_RR |  | Intel LSB | 10 | 7 |  | 7 | unsigned | 0.1 | 0 | 0 | 12.7 | 0X0 | 0X7F | 0X0 |  |  | m/s |  |  |  |  | ADC
[6 empty] | ARC_OD_VabsYStd_Obj_28_RR |  | Intel LSB | 10 | 0 |  | 7 | unsigned | 0.2 | 0 | 0 | 25.4 | 0X0 | 0X7F | 0X0 |  |  | m/s |  |  |  |  | ADC
[6 empty] | ARC_OD_AabsXStd_Obj_28_RR |  | Intel LSB | 11 | 1 |  | 7 | unsigned | 0.25 | 0 | 0 | 31.75 | 0X0 | 0X7F | 0X0 |  |  | m/s^2 |  |  |  |  | ADC
ARC_OD_26_27_RR | CANFD Standard | 0X45E |  | 50 | 64 | [19 empty] | 0 | 0 | 0 | ARC
[6 empty] | DistHeight_Obj_27_RR |  | Intel LSB | 60 | 7 |  | 8 | unsigned | 0.2 | -10 | -10 | 41 | 0X0 | 0XFF | 0X0 |  |  | m |  |  |  |  | ADC
[6 empty] | DistHeight_Obj_26_RR |  | Intel LSB | 59 | 7 |  | 8 | unsigned | 0.2 | -10 | -10 | 41 | 0X0 | 0XFF | 0X0 |  |  | m |  |  |  |  | ADC
[6 empty] | ARC_OD_DistX_Obj_26_RR |  | Intel LSB | 0 | 7 |  | 12 | unsigned | 0.1 | -152 | -152 | 257.5 | 0X0 | 0XFFF | 0X0 |  |  | m |  |  |  |  | ADC
[6 empty] | ARC_OD_Classification_Obj_26_RR |  | Intel LSB | 12 | 2 |  | 3 | unsigned | 1 | 0 | 0 | 7 | 0X0 | 0X7 | 0X0 |  |  |  | 0X0: Unknow 0X1: Person 0X2: Bimo 0X3: Car 0X4: Truck 0X5: Barrier 0X6: Reserved 0X7: Reserved |  |  |  | ADC
[6 empty] | ARC_OD_AabsYStd_Obj_26_RR |  | Intel LSB | 13 | 7 |  | 8 | unsigned | 0.25 | 0 | 0 | 63.75 | 0X0 | 0XFF | 0X0 |  |  | m/s^2 |  |  |  |  | ADC
[6 empty] | ARC_OD_ClassConf_Obj_26_RR |  | Intel LSB | 14 | 7 |  | 7 | unsigned | 1 | 0 | 0 | 127 | 0X0 | 0X7F | 0X0 |  |  | % |  |  |  |  | ADC
[6 empty] | ARC_OD_ProbOfExist_Obj_26_RR |  | Intel LSB | 14 | 0 |  | 7 | unsigned | 1 | 0 | 0 | 127 | 0X0 | 0X7F | 0X0 |  |  | % |  |  |  |  | ADC
[6 empty] | ARC_OD_VabsX_Obj_26_RR |  | Intel LSB | 1 | 3 |  | 11 | unsigned | 0.125 | -128 | -128 | 127.875 | 0X0 | 0X7FF | 0X0 |  |  | m/s |  |  |  |  | ADC
[6 empty] | ARC_OD_DynProp_Obj_26_RR |  | Intel LSB | 16 | 2 |  | 3 | unsigned | 1 | 0 | 0 | 7 | 0X0 | 0X7 | 0X0 |  |  |  | 0X0: MOVING 0X1: STATIONARY 0X2: ONCOMING 0X3: CROSSING_LEFT2RIGHT 0X4: CROSSING_RIGHT2LEFT 0X5: UNKNOWN 0X6: STOPPED 0X7: RESERVED |  |  |  | ADC
[6 empty] | ARC_OD_Length_Obj_26_RR |  | Intel LSB | 17 | 0 |  | 7 | unsigned | 0.2 | 0 | 0 | 25.4 | 0X0 | 0X7F | 0X0 |  |  | m |  |  |  |  | ADC
[6 empty] | ARC_OD_MaintenanceState_Obj_26_R |  | Intel LSB | 18 | 1 |  | 2 | unsigned | 1 | 0 | 0 | 3 | 0X0 | 0X3 | 0X0 |  |  |  | 0X0: INVALID 0X1: NEW 0X2: MEASURED 0X3: PREDICTED |  |  |  | ADC
[6 empty] | ARC_OD_Width_Obj_26_RR |  | Intel LSB | 19 | 7 |  | 7 | unsigned | 0.2 | 0 | 0 | 25.4 | 0X0 | 0X7F | 0X0 |  |  | m |  |  |  |  | ADC
[6 empty] | ARC_OD_RCS_Obj_26_RR |  | Intel LSB | 19 | 0 |  | 9 | unsigned | 0.2 | -51.1 | -51.1 | 51.1 | 0X0 | 0X1FF | 0X0 |  |  | dBsm |  |  |  |  | ADC
[6 empty] | ARC_OD_Orientation_Obj_26_RR |  | Intel LSB | 21 | 7 |  | 10 | unsigned | 0.01 | -5.11 | -5.11 | 5.12 | 0X0 | 0X3FF | 0X0 |  |  | rad |  |  |  |  | ADC
[6 empty] | ARC_OD_LifeCycle_Obj_26_RR |  | Intel LSB | 25 | 7 |  | 16 | unsigned | 1 | 0 | 0 | 65535 | 0X0 | 0XFFFF | 0X0 | [7 empty] | ADC
[6 empty] | ARC_OD_DistX_Obj_27_RR |  | Intel LSB | 27 | 7 |  | 12 | unsigned | 0.1 | -152 | -152 | 257.5 | 0X0 | 0XFFF | 0X0 |  |  | m |  |  |  |  | ADC
[6 empty] | ARC_OD_VabsX_Obj_27_RR |  | Intel LSB | 28 | 3 |  | 11 | unsigned | 0.125 | -128 | -128 | 127.875 | 0X0 | 0X7FF | 0X0 |  |  | m/s |  |  |  |  | ADC
[6 empty] | ARC_OD_AabsX_Obj_27_RR |  | Intel LSB | 29 | 0 |  | 9 | unsigned | 0.125 | -31.875 | -31.875 | 32 | 0X0 | 0X1FF | 0X0 |  |  | m/s^2 |  |  |  |  | ADC
[6 empty] | ARC_OD_AabsX_Obj_26_RR |  | Intel LSB | 2 | 0 |  | 9 | unsigned | 0.125 | -31.875 | -31.875 | 32 | 0X0 | 0X1FF | 0X0 |  |  | m/s^2 |  |  |  |  | ADC
[6 empty] | ARC_OD_DistY_Obj_27_RR |  | Intel LSB | 31 | 7 |  | 12 | unsigned | 0.0875 | -179.113 | -179.113 | 179.2 | 0X0 | 0XFFF | 0X0 |  |  | m |  |  |  |  | ADC
[6 empty] | ARC_OD_VabsY_Obj_27_RR |  | Intel LSB | 32 | 3 |  | 11 | unsigned | 0.125 | -128 | -128 | 127.875 | 0X0 | 0X7FF | 0X0 |  |  | m/s |  |  |  |  | ADC
[6 empty] | ARC_OD_AabsY_Obj_27_RR |  | Intel LSB | 33 | 0 |  | 9 | unsigned | 0.125 | -31.875 | -31.875 | 32 | 0X0 | 0X1FF | 0X0 |  |  | m/s^2 |  |  |  |  | ADC
[6 empty] | ARC_OD_DistXStd_Obj_27_RR |  | Intel LSB | 35 | 7 |  | 8 | unsigned | 0.05 | 0 | 0 | 12.75 | 0X0 | 0XFF | 0X0 |  |  | m |  |  |  |  | ADC
[6 empty] | ARC_OD_DistYStd_Obj_27_RR |  | Intel LSB | 36 | 7 |  | 8 | unsigned | 0.1 | 0 | 0 | 25.5 | 0X0 | 0XFF | 0X0 |  |  | m |  |  |  |  | ADC
[6 empty] | ARC_OD_VabsXStd_Obj_27_RR |  | Intel LSB | 37 | 7 |  | 7 | unsigned | 0.1 | 0 | 0 | 12.7 | 0X0 | 0X7F | 0X0 |  |  | m/s |  |  |  |  | ADC
[6 empty] | ARC_OD_VabsYStd_Obj_27_RR |  | Intel LSB | 37 | 0 |  | 7 | unsigned | 0.2 | 0 | 0 | 25.4 | 0X0 | 0X7F | 0X0 |  |  | m/s |  |  |  |  | ADC
[6 empty] | ARC_OD_AabsXStd_Obj_27_RR |  | Intel LSB | 38 | 1 |  | 7 | unsigned | 0.25 | 0 | 0 | 31.75 | 0X0 | 0X7F | 0X0 |  |  | m/s^2 |  |  |  |  | ADC
[6 empty] | ARC_OD_Classification_Obj_27_RR |  | Intel LSB | 39 | 2 |  | 3 | unsigned | 1 | 0 | 0 | 7 | 0X0 | 0X7 | 0X0 |  |  |  | 0X0: Unknow 0X1: Person 0X2: Bimo 0X3: Car 0X4: Truck 0X5: Barrier 0X6: Reserved 0X7: Reserved |  |  |  | ADC
[6 empty] | ARC_OD_AabsYStd_Obj_27_RR |  | Intel LSB | 40 | 7 |  | 8 | unsigned | 0.25 | 0 | 0 | 63.75 | 0X0 | 0XFF | 0X0 |  |  | m/s^2 |  |  |  |  | ADC
[6 empty] | ARC_OD_ClassConf_Obj_27_RR |  | Intel LSB | 41 | 7 |  | 7 | unsigned | 1 | 0 | 0 | 127 | 0X0 | 0X7F | 0X0 |  |  | % |  |  |  |  | ADC
[6 empty] | ARC_OD_DistY_Obj_26_RR |  | Intel LSB | 4 | 7 |  | 12 | unsigned | 0.0875 | -179.113 | -179.113 | 179.2 | 0X0 | 0XFFF | 0X0 |  |  | m |  |  |  |  | ADC
[6 empty] | ARC_OD_ProbOfExist_Obj_27_RR |  | Intel LSB | 41 | 0 |  | 7 | unsigned | 1 | 0 | 0 | 127 | 0X0 | 0X7F | 0X0 |  |  | % |  |  |  |  | ADC
[6 empty] | ARC_OD_DynProp_Obj_27_RR |  | Intel LSB | 43 | 2 |  | 3 | unsigned | 1 | 0 | 0 | 7 | 0X0 | 0X7 | 0X0 |  |  |  | 0X0: STATIONAR 0X1: MOVIN 0X2: ONCOMING 0X3: STOPPE 0X4: CROSSING_LEFT2RIGH 0X5: CROSSING_RIGHT2LEF 0X6: RESERVE 0X7: RESERVED |  |  |  | ADC
[6 empty] | ARC_OD_Length_Obj_27_RR |  | Intel LSB | 44 | 0 |  | 7 | unsigned | 0.2 | 0 | 0 | 25.4 | 0X0 | 0X7F | 0X0 |  |  | m |  |  |  |  | ADC
[6 empty] | ARC_OD_MaintenanceState_Obj_27_R |  | Intel LSB | 45 | 1 |  | 2 | unsigned | 1 | 0 | 0 | 3 | 0X0 | 0X3 | 0X0 |  |  |  | 0X0: INVALID 0X1: NEW 0X2: MEASURED 0X3: PREDICTED |  |  |  | ADC
[6 empty] | ARC_OD_Width_Obj_27_RR |  | Intel LSB | 46 | 7 |  | 7 | unsigned | 0.2 | 0 | 0 | 25.4 | 0X0 | 0X7F | 0X0 |  |  | m |  |  |  |  | ADC
[6 empty] | ARC_OD_RCS_Obj_27_RR |  | Intel LSB | 46 | 0 |  | 9 | unsigned | 0.2 | -51.1 | -51.1 | 51.1 | 0X0 | 0X1FF | 0X0 |  |  | dBsm |  |  |  |  | ADC
[6 empty] | ARC_OD_Orientation_Obj_27_RR |  | Intel LSB | 48 | 7 |  | 10 | unsigned | 0.01 | -5.11 | -5.11 | 5.12 | 0X0 | 0X3FF | 0X0 |  |  | rad |  |  |  |  | ADC
[6 empty] | ARC_OD_LifeCycle_Obj_27_RR |  | Intel LSB | 52 | 7 |  | 16 | unsigned | 1 | 0 | 0 | 65535 | 0X0 | 0XFFFF | 0X0 | [7 empty] | ADC
[6 empty] | ARC_OD_ObstacleProb_Obj_26_RR |  | Intel LSB | 55 | 7 |  | 7 | unsigned | 1 | 0 | 0 | 127 | 0X0 | 0X7F | 0X0 |  |  | % |  |  |  |  | ADC
[6 empty] | ARC_OD_ObstacleProb_Obj_27_RR |  | Intel LSB | 56 | 7 |  | 7 | unsigned | 1 | 0 | 0 | 127 | 0X0 | 0X7F | 0X0 |  |  | % |  |  |  |  | ADC
[6 empty] | ARC_OD_VabsY_Obj_26_RR |  | Intel LSB | 5 | 3 |  | 11 | unsigned | 0.125 | -128 | -128 | 127.875 | 0X0 | 0X7FF | 0X0 |  |  | m/s |  |  |  |  | ADC
[6 empty] | ARC_OD_ID_26_RR |  | Intel LSB | 57 | 7 |  | 8 | unsigned | 1 | 0 | 0 | 255 | 0X0 | 0XFF | 0X0 | [7 empty] | ADC
[6 empty] | ARC_OD_ID_27_RR |  | Intel LSB | 58 | 7 |  | 8 | unsigned | 1 | 0 | 0 | 255 | 0X0 | 0XFF | 0X0 | [7 empty] | ADC
[6 empty] | ARC_OD_MsgCounter_Obj_26_27_RR |  | Intel LSB | 61 | 3 |  | 4 | unsigned | 1 | 0 | 0 | 15 | 0X0 | 0XF | 0X0 | [7 empty] | ADC
[6 empty] | ARC_OD_CRC8_Obj_26_27_RR |  | Intel LSB | 63 | 7 |  | 8 | unsigned | 1 | 0 | 0 | 256 | 0X0 | 0X0 | 0X0 | [7 empty] | ADC
[6 empty] | ARC_OD_AabsY_Obj_26_RR |  | Intel LSB | 6 | 0 |  | 9 | unsigned | 0.125 | -31.875 | -31.875 | 32 | 0X0 | 0X1FF | 0X0 |  |  | m/s^2 |  |  |  |  | ADC
[6 empty] | ARC_OD_DistXStd_Obj_26_RR |  | Intel LSB | 8 | 7 |  | 8 | unsigned | 0.05 | 0 | 0 | 12.75 | 0X0 | 0XFF | 0X0 |  |  | m |  |  |  |  | ADC
[6 empty] | ARC_OD_DistYStd_Obj_26_RR |  | Intel LSB | 9 | 7 |  | 8 | unsigned | 0.1 | 0 | 0 | 25.5 | 0X0 | 0XFF | 0X0 |  |  | m |  |  |  |  | ADC
[6 empty] | ARC_OD_VabsXStd_Obj_26_RR |  | Intel LSB | 10 | 7 |  | 7 | unsigned | 0.1 | 0 | 0 | 12.7 | 0X0 | 0X7F | 0X0 |  |  | m/s |  |  |  |  | ADC
[6 empty] | ARC_OD_VabsYStd_Obj_26_RR |  | Intel LSB | 10 | 0 |  | 7 | unsigned | 0.2 | 0 | 0 | 25.4 | 0X0 | 0X7F | 0X0 |  |  | m/s |  |  |  |  | ADC
[6 empty] | ARC_OD_AabsXStd_Obj_26_RR |  | Intel LSB | 11 | 1 |  | 7 | unsigned | 0.25 | 0 | 0 | 31.75 | 0X0 | 0X7F | 0X0 |  |  | m/s^2 |  |  |  |  | ADC
ARC_OD_24_25_RR | CANFD Standard | 0X45D |  | 50 | 64 | [19 empty] | 0 | 0 | 0 | ARC
[6 empty] | DistHeight_Obj_25_RR |  | Intel LSB | 60 | 7 |  | 8 | unsigned | 0.2 | -10 | -10 | 41 | 0X0 | 0XFF | 0X0 |  |  | m |  |  |  |  | ADC
[6 empty] | DistHeight_Obj_24_RR |  | Intel LSB | 59 | 7 |  | 8 | unsigned | 0.2 | -10 | -10 | 41 | 0X0 | 0XFF | 0X0 |  |  | m |  |  |  |  | ADC
[6 empty] | ARC_OD_DistX_Obj_24_RR |  | Intel LSB | 0 | 7 |  | 12 | unsigned | 0.1 | -152 | -152 | 257.5 | 0X0 | 0XFFF | 0X0 |  |  | m |  |  |  |  | ADC
[6 empty] | ARC_OD_Classification_Obj_24_RR |  | Intel LSB | 12 | 2 |  | 3 | unsigned | 1 | 0 | 0 | 7 | 0X0 | 0X7 | 0X0 |  |  |  | 0X0: Unknow 0X1: Person 0X2: Bimo 0X3: Car 0X4: Truck 0X5: Barrier 0X6: Reserved 0X7: Reserved |  |  |  | ADC
[6 empty] | ARC_OD_AabsYStd_Obj_24_RR |  | Intel LSB | 13 | 7 |  | 8 | unsigned | 0.25 | 0 | 0 | 63.75 | 0X0 | 0XFF | 0X0 |  |  | m/s^2 |  |  |  |  | ADC
[6 empty] | ARC_OD_ClassConf_Obj_24_RR |  | Intel LSB | 14 | 7 |  | 7 | unsigned | 1 | 0 | 0 | 127 | 0X0 | 0X7F | 0X0 |  |  | % |  |  |  |  | ADC
[6 empty] | ARC_OD_ProbOfExist_Obj_24_RR |  | Intel LSB | 14 | 0 |  | 7 | unsigned | 1 | 0 | 0 | 127 | 0X0 | 0X7F | 0X0 |  |  | % |  |  |  |  | ADC
[6 empty] | ARC_OD_VabsX_Obj_24_RR |  | Intel LSB | 1 | 3 |  | 11 | unsigned | 0.125 | -128 | -128 | 127.875 | 0X0 | 0X7FF | 0X0 |  |  | m/s |  |  |  |  | ADC
[6 empty] | ARC_OD_DynProp_Obj_24_RR |  | Intel LSB | 16 | 2 |  | 3 | unsigned | 1 | 0 | 0 | 7 | 0X0 | 0X7 | 0X0 |  |  |  | 0X0: MOVING 0X1: STATIONARY 0X2: ONCOMING 0X3: CROSSING_LEFT2RIGHT 0X4: CROSSING_RIGHT2LEFT 0X5: UNKNOWN 0X6: STOPPED 0X7: RESERVED |  |  |  | ADC
[6 empty] | ARC_OD_Length_Obj_24_RR |  | Intel LSB | 17 | 0 |  | 7 | unsigned | 0.2 | 0 | 0 | 25.4 | 0X0 | 0X7F | 0X0 |  |  | m |  |  |  |  | ADC
[6 empty] | ARC_OD_MaintenanceState_Obj_24_R |  | Intel LSB | 18 | 1 |  | 2 | unsigned | 1 | 0 | 0 | 3 | 0X0 | 0X3 | 0X0 |  |  |  | 0X0: INVALID 0X1: NEW 0X2: MEASURED 0X3: PREDICTED |  |  |  | ADC
[6 empty] | ARC_OD_Width_Obj_24_RR |  | Intel LSB | 19 | 7 |  | 7 | unsigned | 0.2 | 0 | 0 | 25.4 | 0X0 | 0X7F | 0X0 |  |  | m |  |  |  |  | ADC
[6 empty] | ARC_OD_RCS_Obj_24_RR |  | Intel LSB | 19 | 0 |  | 9 | unsigned | 0.2 | -51.1 | -51.1 | 51.1 | 0X0 | 0X1FF | 0X0 |  |  | dBsm |  |  |  |  | ADC
[6 empty] | ARC_OD_Orientation_Obj_24_RR |  | Intel LSB | 21 | 7 |  | 10 | unsigned | 0.01 | -5.11 | -5.11 | 5.12 | 0X0 | 0X3FF | 0X0 |  |  | rad |  |  |  |  | ADC
[6 empty] | ARC_OD_LifeCycle_Obj_24_RR |  | Intel LSB | 25 | 7 |  | 16 | unsigned | 1 | 0 | 0 | 65535 | 0X0 | 0XFFFF | 0X0 | [7 empty] | ADC
[6 empty] | ARC_OD_DistX_Obj_25_RR |  | Intel LSB | 27 | 7 |  | 12 | unsigned | 0.1 | -152 | -152 | 257.5 | 0X0 | 0XFFF | 0X0 |  |  | m |  |  |  |  | ADC
[6 empty] | ARC_OD_VabsX_Obj_25_RR |  | Intel LSB | 28 | 3 |  | 11 | unsigned | 0.125 | -128 | -128 | 127.875 | 0X0 | 0X7FF | 0X0 |  |  | m/s |  |  |  |  | ADC
[6 empty] | ARC_OD_AabsX_Obj_25_RR |  | Intel LSB | 29 | 0 |  | 9 | unsigned | 0.125 | -31.875 | -31.875 | 32 | 0X0 | 0X1FF | 0X0 |  |  | m/s^2 |  |  |  |  | ADC
[6 empty] | ARC_OD_AabsX_Obj_24_RR |  | Intel LSB | 2 | 0 |  | 9 | unsigned | 0.125 | -31.875 | -31.875 | 32 | 0X0 | 0X1FF | 0X0 |  |  | m/s^2 |  |  |  |  | ADC
[6 empty] | ARC_OD_DistY_Obj_25_RR |  | Intel LSB | 31 | 7 |  | 12 | unsigned | 0.0875 | -179.113 | -179.113 | 179.2 | 0X0 | 0XFFF | 0X0 |  |  | m |  |  |  |  | ADC
[6 empty] | ARC_OD_VabsY_Obj_25_RR |  | Intel LSB | 32 | 3 |  | 11 | unsigned | 0.125 | -128 | -128 | 127.875 | 0X0 | 0X7FF | 0X0 |  |  | m/s |  |  |  |  | ADC
[6 empty] | ARC_OD_AabsY_Obj_25_RR |  | Intel LSB | 33 | 0 |  | 9 | unsigned | 0.125 | -31.875 | -31.875 | 32 | 0X0 | 0X1FF | 0X0 |  |  | m/s^2 |  |  |  |  | ADC
[6 empty] | ARC_OD_DistXStd_Obj_25_RR |  | Intel LSB | 35 | 7 |  | 8 | unsigned | 0.05 | 0 | 0 | 12.75 | 0X0 | 0XFF | 0X0 |  |  | m |  |  |  |  | ADC
[6 empty] | ARC_OD_DistYStd_Obj_25_RR |  | Intel LSB | 36 | 7 |  | 8 | unsigned | 0.1 | 0 | 0 | 25.5 | 0X0 | 0XFF | 0X0 |  |  | m |  |  |  |  | ADC
[6 empty] | ARC_OD_VabsXStd_Obj_25_RR |  | Intel LSB | 37 | 7 |  | 7 | unsigned | 0.1 | 0 | 0 | 12.7 | 0X0 | 0X7F | 0X0 |  |  | m/s |  |  |  |  | ADC
[6 empty] | ARC_OD_VabsYStd_Obj_25_RR |  | Intel LSB | 37 | 0 |  | 7 | unsigned | 0.2 | 0 | 0 | 25.4 | 0X0 | 0X7F | 0X0 |  |  | m/s |  |  |  |  | ADC
[6 empty] | ARC_OD_AabsXStd_Obj_25_RR |  | Intel LSB | 38 | 1 |  | 7 | unsigned | 0.25 | 0 | 0 | 31.75 | 0X0 | 0X7F | 0X0 |  |  | m/s^2 |  |  |  |  | ADC
[6 empty] | ARC_OD_Classification_Obj_25_RR |  | Intel LSB | 39 | 2 |  | 3 | unsigned | 1 | 0 | 0 | 7 | 0X0 | 0X7 | 0X0 |  |  |  | 0X0: Unknow 0X1: Person 0X2: Bimo 0X3: Car 0X4: Truck 0X5: Barrier 0X6: Reserved 0X7: Reserved |  |  |  | ADC
[6 empty] | ARC_OD_AabsYStd_Obj_25_RR |  | Intel LSB | 40 | 7 |  | 8 | unsigned | 0.25 | 0 | 0 | 63.75 | 0X0 | 0XFF | 0X0 |  |  | m/s^2 |  |  |  |  | ADC
[6 empty] | ARC_OD_ClassConf_Obj_25_RR |  | Intel LSB | 41 | 7 |  | 7 | unsigned | 1 | 0 | 0 | 127 | 0X0 | 0X7F | 0X0 |  |  | % |  |  |  |  | ADC
[6 empty] | ARC_OD_DistY_Obj_24_RR |  | Intel LSB | 4 | 7 |  | 12 | unsigned | 0.0875 | -179.113 | -179.113 | 179.2 | 0X0 | 0XFFF | 0X0 |  |  | m |  |  |  |  | ADC
[6 empty] | ARC_OD_ProbOfExist_Obj_25_RR |  | Intel LSB | 41 | 0 |  | 7 | unsigned | 1 | 0 | 0 | 127 | 0X0 | 0X7F | 0X0 |  |  | % |  |  |  |  | ADC
[6 empty] | ARC_OD_DynProp_Obj_25_RR |  | Intel LSB | 43 | 2 |  | 3 | unsigned | 1 | 0 | 0 | 7 | 0X0 | 0X7 | 0X0 |  |  |  | 0X0: STATIONAR 0X1: MOVIN 0X2: ONCOMING 0X3: STOPPE 0X4: CROSSING_LEFT2RIGH 0X5: CROSSING_RIGHT2LEF 0X6: RESERVE 0X7: RESERVED |  |  |  | ADC
[6 empty] | ARC_OD_Length_Obj_25_RR |  | Intel LSB | 44 | 0 |  | 7 | unsigned | 0.2 | 0 | 0 | 25.4 | 0X0 | 0X7F | 0X0 |  |  | m |  |  |  |  | ADC
[6 empty] | ARC_OD_MaintenanceState_Obj_25_R |  | Intel LSB | 45 | 1 |  | 2 | unsigned | 1 | 0 | 0 | 3 | 0X0 | 0X3 | 0X0 |  |  |  | 0X0: INVALID 0X1: NEW 0X2: MEASURED 0X3: PREDICTED |  |  |  | ADC
[6 empty] | ARC_OD_Width_Obj_25_RR |  | Intel LSB | 46 | 7 |  | 7 | unsigned | 0.2 | 0 | 0 | 25.4 | 0X0 | 0X7F | 0X0 |  |  | m |  |  |  |  | ADC
[6 empty] | ARC_OD_RCS_Obj_25_RR |  | Intel LSB | 46 | 0 |  | 9 | unsigned | 0.2 | -51.1 | -51.1 | 51.1 | 0X0 | 0X1FF | 0X0 |  |  | dBsm |  |  |  |  | ADC
[6 empty] | ARC_OD_Orientation_Obj_25_RR |  | Intel LSB | 48 | 7 |  | 10 | unsigned | 0.01 | -5.11 | -5.11 | 5.12 | 0X0 | 0X3FF | 0X0 |  |  | rad |  |  |  |  | ADC
[6 empty] | ARC_OD_LifeCycle_Obj_25_RR |  | Intel LSB | 52 | 7 |  | 16 | unsigned | 1 | 0 | 0 | 65535 | 0X0 | 0XFFFF | 0X0 | [7 empty] | ADC
[6 empty] | ARC_OD_ObstacleProb_Obj_24_RR |  | Intel LSB | 55 | 7 |  | 7 | unsigned | 1 | 0 | 0 | 127 | 0X0 | 0X7F | 0X0 |  |  | % |  |  |  |  | ADC
[6 empty] | ARC_OD_ObstacleProb_Obj_25_RR |  | Intel LSB | 56 | 7 |  | 7 | unsigned | 1 | 0 | 0 | 127 | 0X0 | 0X7F | 0X0 |  |  | % |  |  |  |  | ADC
[6 empty] | ARC_OD_VabsY_Obj_24_RR |  | Intel LSB | 5 | 3 |  | 11 | unsigned | 0.125 | -128 | -128 | 127.875 | 0X0 | 0X7FF | 0X0 |  |  | m/s |  |  |  |  | ADC
[6 empty] | ARC_OD_ID_24_RR |  | Intel LSB | 57 | 7 |  | 8 | unsigned | 1 | 0 | 0 | 255 | 0X0 | 0XFF | 0X0 | [7 empty] | ADC
[6 empty] | ARC_OD_ID_25_RR |  | Intel LSB | 58 | 7 |  | 8 | unsigned | 1 | 0 | 0 | 255 | 0X0 | 0XFF | 0X0 | [7 empty] | ADC
[6 empty] | ARC_OD_MsgCounter_Obj_24_25_RR |  | Intel LSB | 61 | 3 |  | 4 | unsigned | 1 | 0 | 0 | 15 | 0X0 | 0XF | 0X0 | [7 empty] | ADC
[6 empty] | ARC_OD_CRC8_Obj_24_25_RR |  | Intel LSB | 63 | 7 |  | 8 | unsigned | 1 | 0 | 0 | 256 | 0X0 | 0X0 | 0X0 | [7 empty] | ADC
[6 empty] | ARC_OD_AabsY_Obj_24_RR |  | Intel LSB | 6 | 0 |  | 9 | unsigned | 0.125 | -31.875 | -31.875 | 32 | 0X0 | 0X1FF | 0X0 |  |  | m/s^2 |  |  |  |  | ADC
[6 empty] | ARC_OD_DistXStd_Obj_24_RR |  | Intel LSB | 8 | 7 |  | 8 | unsigned | 0.05 | 0 | 0 | 12.75 | 0X0 | 0XFF | 0X0 |  |  | m |  |  |  |  | ADC
[6 empty] | ARC_OD_DistYStd_Obj_24_RR |  | Intel LSB | 9 | 7 |  | 8 | unsigned | 0.1 | 0 | 0 | 25.5 | 0X0 | 0XFF | 0X0 |  |  | m |  |  |  |  | ADC
[6 empty] | ARC_OD_VabsXStd_Obj_24_RR |  | Intel LSB | 10 | 7 |  | 7 | unsigned | 0.1 | 0 | 0 | 12.7 | 0X0 | 0X7F | 0X0 |  |  | m/s |  |  |  |  | ADC
[6 empty] | ARC_OD_VabsYStd_Obj_24_RR |  | Intel LSB | 10 | 0 |  | 7 | unsigned | 0.2 | 0 | 0 | 25.4 | 0X0 | 0X7F | 0X0 |  |  | m/s |  |  |  |  | ADC
[6 empty] | ARC_OD_AabsXStd_Obj_24_RR |  | Intel LSB | 11 | 1 |  | 7 | unsigned | 0.25 | 0 | 0 | 31.75 | 0X0 | 0X7F | 0X0 |  |  | m/s^2 |  |  |  |  | ADC
ARC_OD_22_23_RR | CANFD Standard | 0X45C |  | 50 | 64 | [19 empty] | 0 | 0 | 0 | ARC
[6 empty] | DistHeight_Obj_23_RR |  | Intel LSB | 60 | 7 |  | 8 | unsigned | 0.2 | -10 | -10 | 41 | 0X0 | 0XFF | 0X0 |  |  | m |  |  |  |  | ADC
[6 empty] | DistHeight_Obj_22_RR |  | Intel LSB | 59 | 7 |  | 8 | unsigned | 0.2 | -10 | -10 | 41 | 0X0 | 0XFF | 0X0 |  |  | m |  |  |  |  | ADC
[6 empty] | ARC_OD_DistX_Obj_22_RR |  | Intel LSB | 0 | 7 |  | 12 | unsigned | 0.1 | -152 | -152 | 257.5 | 0X0 | 0XFFF | 0X0 |  |  | m |  |  |  |  | ADC
[6 empty] | ARC_OD_Classification_Obj_22_RR |  | Intel LSB | 12 | 2 |  | 3 | unsigned | 1 | 0 | 0 | 7 | 0X0 | 0X7 | 0X0 |  |  |  | 0X0: Unknow 0X1: Person 0X2: Bimo 0X3: Car 0X4: Truck 0X5: Barrier 0X6: Reserved 0X7: Reserved |  |  |  | ADC
[6 empty] | ARC_OD_AabsYStd_Obj_22_RR |  | Intel LSB | 13 | 7 |  | 8 | unsigned | 0.25 | 0 | 0 | 63.75 | 0X0 | 0XFF | 0X0 |  |  | m/s^2 |  |  |  |  | ADC
[6 empty] | ARC_OD_ClassConf_Obj_22_RR |  | Intel LSB | 14 | 7 |  | 7 | unsigned | 1 | 0 | 0 | 127 | 0X0 | 0X7F | 0X0 |  |  | % |  |  |  |  | ADC
[6 empty] | ARC_OD_ProbOfExist_Obj_22_RR |  | Intel LSB | 14 | 0 |  | 7 | unsigned | 1 | 0 | 0 | 127 | 0X0 | 0X7F | 0X0 |  |  | % |  |  |  |  | ADC
[6 empty] | ARC_OD_VabsX_Obj_22_RR |  | Intel LSB | 1 | 3 |  | 11 | unsigned | 0.125 | -128 | -128 | 127.875 | 0X0 | 0X7FF | 0X0 |  |  | m/s |  |  |  |  | ADC
[6 empty] | ARC_OD_DynProp_Obj_22_RR |  | Intel LSB | 16 | 2 |  | 3 | unsigned | 1 | 0 | 0 | 7 | 0X0 | 0X7 | 0X0 |  |  |  | 0X0: MOVING 0X1: STATIONARY 0X2: ONCOMING 0X3: CROSSING_LEFT2RIGHT 0X4: CROSSING_RIGHT2LEFT 0X5: UNKNOWN 0X6: STOPPED 0X7: RESERVED |  |  |  | ADC
[6 empty] | ARC_OD_Length_Obj_22_RR |  | Intel LSB | 17 | 0 |  | 7 | unsigned | 0.2 | 0 | 0 | 25.4 | 0X0 | 0X7F | 0X0 |  |  | m |  |  |  |  | ADC
[6 empty] | ARC_OD_MaintenanceState_Obj_22_R |  | Intel LSB | 18 | 1 |  | 2 | unsigned | 1 | 0 | 0 | 3 | 0X0 | 0X3 | 0X0 |  |  |  | 0X0: INVALID 0X1: NEW 0X2: MEASURED 0X3: PREDICTED |  |  |  | ADC
[6 empty] | ARC_OD_Width_Obj_22_RR |  | Intel LSB | 19 | 7 |  | 7 | unsigned | 0.2 | 0 | 0 | 25.4 | 0X0 | 0X7F | 0X0 |  |  | m |  |  |  |  | ADC
[6 empty] | ARC_OD_RCS_Obj_22_RR |  | Intel LSB | 19 | 0 |  | 9 | unsigned | 0.2 | -51.1 | -51.1 | 51.1 | 0X0 | 0X1FF | 0X0 |  |  | dBsm |  |  |  |  | ADC
[6 empty] | ARC_OD_Orientation_Obj_22_RR |  | Intel LSB | 21 | 7 |  | 10 | unsigned | 0.01 | -5.11 | -5.11 | 5.12 | 0X0 | 0X3FF | 0X0 |  |  | rad |  |  |  |  | ADC
[6 empty] | ARC_OD_LifeCycle_Obj_22_RR |  | Intel LSB | 25 | 7 |  | 16 | unsigned | 1 | 0 | 0 | 65535 | 0X0 | 0XFFFF | 0X0 | [7 empty] | ADC
[6 empty] | ARC_OD_DistX_Obj_23_RR |  | Intel LSB | 27 | 7 |  | 12 | unsigned | 0.1 | -152 | -152 | 257.5 | 0X0 | 0XFFF | 0X0 |  |  | m |  |  |  |  | ADC
[6 empty] | ARC_OD_VabsX_Obj_23_RR |  | Intel LSB | 28 | 3 |  | 11 | unsigned | 0.125 | -128 | -128 | 127.875 | 0X0 | 0X7FF | 0X0 |  |  | m/s |  |  |  |  | ADC
[6 empty] | ARC_OD_AabsX_Obj_23_RR |  | Intel LSB | 29 | 0 |  | 9 | unsigned | 0.125 | -31.875 | -31.875 | 32 | 0X0 | 0X1FF | 0X0 |  |  | m/s^2 |  |  |  |  | ADC
[6 empty] | ARC_OD_AabsX_Obj_22_RR |  | Intel LSB | 2 | 0 |  | 9 | unsigned | 0.125 | -31.875 | -31.875 | 32 | 0X0 | 0X1FF | 0X0 |  |  | m/s^2 |  |  |  |  | ADC
[6 empty] | ARC_OD_DistY_Obj_23_RR |  | Intel LSB | 31 | 7 |  | 12 | unsigned | 0.0875 | -179.113 | -179.113 | 179.2 | 0X0 | 0XFFF | 0X0 |  |  | m |  |  |  |  | ADC
[6 empty] | ARC_OD_VabsY_Obj_23_RR |  | Intel LSB | 32 | 3 |  | 11 | unsigned | 0.125 | -128 | -128 | 127.875 | 0X0 | 0X7FF | 0X0 |  |  | m/s |  |  |  |  | ADC
[6 empty] | ARC_OD_AabsY_Obj_23_RR |  | Intel LSB | 33 | 0 |  | 9 | unsigned | 0.125 | -31.875 | -31.875 | 32 | 0X0 | 0X1FF | 0X0 |  |  | m/s^2 |  |  |  |  | ADC
[6 empty] | ARC_OD_DistXStd_Obj_23_RR |  | Intel LSB | 35 | 7 |  | 8 | unsigned | 0.05 | 0 | 0 | 12.75 | 0X0 | 0XFF | 0X0 |  |  | m |  |  |  |  | ADC
[6 empty] | ARC_OD_DistYStd_Obj_23_RR |  | Intel LSB | 36 | 7 |  | 8 | unsigned | 0.1 | 0 | 0 | 25.5 | 0X0 | 0XFF | 0X0 |  |  | m |  |  |  |  | ADC
[6 empty] | ARC_OD_VabsXStd_Obj_23_RR |  | Intel LSB | 37 | 7 |  | 7 | unsigned | 0.1 | 0 | 0 | 12.7 | 0X0 | 0X7F | 0X0 |  |  | m/s |  |  |  |  | ADC
[6 empty] | ARC_OD_VabsYStd_Obj_23_RR |  | Intel LSB | 37 | 0 |  | 7 | unsigned | 0.2 | 0 | 0 | 25.4 | 0X0 | 0X7F | 0X0 |  |  | m/s |  |  |  |  | ADC
[6 empty] | ARC_OD_AabsXStd_Obj_23_RR |  | Intel LSB | 38 | 1 |  | 7 | unsigned | 0.25 | 0 | 0 | 31.75 | 0X0 | 0X7F | 0X0 |  |  | m/s^2 |  |  |  |  | ADC
[6 empty] | ARC_OD_Classification_Obj_23_RR |  | Intel LSB | 39 | 2 |  | 3 | unsigned | 1 | 0 | 0 | 7 | 0X0 | 0X7 | 0X0 |  |  |  | 0X0: Unknow 0X1: Person 0X2: Bimo 0X3: Car 0X4: Truck 0X5: Barrier 0X6: Reserved 0X7: Reserved |  |  |  | ADC
[6 empty] | ARC_OD_AabsYStd_Obj_23_RR |  | Intel LSB | 40 | 7 |  | 8 | unsigned | 0.25 | 0 | 0 | 63.75 | 0X0 | 0XFF | 0X0 |  |  | m/s^2 |  |  |  |  | ADC
[6 empty] | ARC_OD_ClassConf_Obj_23_RR |  | Intel LSB | 41 | 7 |  | 7 | unsigned | 1 | 0 | 0 | 127 | 0X0 | 0X7F | 0X0 |  |  | % |  |  |  |  | ADC
[6 empty] | ARC_OD_DistY_Obj_22_RR |  | Intel LSB | 4 | 7 |  | 12 | unsigned | 0.0875 | -179.113 | -179.113 | 179.2 | 0X0 | 0XFFF | 0X0 |  |  | m |  |  |  |  | ADC
[6 empty] | ARC_OD_ProbOfExist_Obj_23_RR |  | Intel LSB | 41 | 0 |  | 7 | unsigned | 1 | 0 | 0 | 127 | 0X0 | 0X7F | 0X0 |  |  | % |  |  |  |  | ADC
[6 empty] | ARC_OD_DynProp_Obj_23_RR |  | Intel LSB | 43 | 2 |  | 3 | unsigned | 1 | 0 | 0 | 7 | 0X0 | 0X7 | 0X0 |  |  |  | 0X0: STATIONAR 0X1: MOVIN 0X2: ONCOMING 0X3: STOPPE 0X4: CROSSING_LEFT2RIGH 0X5: CROSSING_RIGHT2LEF 0X6: RESERVE 0X7: RESERVED |  |  |  | ADC
[6 empty] | ARC_OD_Length_Obj_23_RR |  | Intel LSB | 44 | 0 |  | 7 | unsigned | 0.2 | 0 | 0 | 25.4 | 0X0 | 0X7F | 0X0 |  |  | m |  |  |  |  | ADC
[6 empty] | ARC_OD_MaintenanceState_Obj_23_R |  | Intel LSB | 45 | 1 |  | 2 | unsigned | 1 | 0 | 0 | 3 | 0X0 | 0X3 | 0X0 |  |  |  | 0X0: INVALID 0X1: NEW 0X2: MEASURED 0X3: PREDICTED |  |  |  | ADC
[6 empty] | ARC_OD_Width_Obj_23_RR |  | Intel LSB | 46 | 7 |  | 7 | unsigned | 0.2 | 0 | 0 | 25.4 | 0X0 | 0X7F | 0X0 |  |  | m |  |  |  |  | ADC
[6 empty] | ARC_OD_RCS_Obj_23_RR |  | Intel LSB | 46 | 0 |  | 9 | unsigned | 0.2 | -51.1 | -51.1 | 51.1 | 0X0 | 0X1FF | 0X0 |  |  | dBsm |  |  |  |  | ADC
[6 empty] | ARC_OD_Orientation_Obj_23_RR |  | Intel LSB | 48 | 7 |  | 10 | unsigned | 0.01 | -5.11 | -5.11 | 5.12 | 0X0 | 0X3FF | 0X0 |  |  | rad |  |  |  |  | ADC
[6 empty] | ARC_OD_LifeCycle_Obj_23_RR |  | Intel LSB | 52 | 7 |  | 16 | unsigned | 1 | 0 | 0 | 65535 | 0X0 | 0XFFFF | 0X0 | [7 empty] | ADC
[6 empty] | ARC_OD_ObstacleProb_Obj_22_RR |  | Intel LSB | 55 | 7 |  | 7 | unsigned | 1 | 0 | 0 | 127 | 0X0 | 0X7F | 0X0 |  |  | % |  |  |  |  | ADC
[6 empty] | ARC_OD_ObstacleProb_Obj_23_RR |  | Intel LSB | 56 | 7 |  | 7 | unsigned | 1 | 0 | 0 | 127 | 0X0 | 0X7F | 0X0 |  |  | % |  |  |  |  | ADC
[6 empty] | ARC_OD_VabsY_Obj_22_RR |  | Intel LSB | 5 | 3 |  | 11 | unsigned | 0.125 | -128 | -128 | 127.875 | 0X0 | 0X7FF | 0X0 |  |  | m/s |  |  |  |  | ADC
[6 empty] | ARC_OD_ID_22_RR |  | Intel LSB | 57 | 7 |  | 8 | unsigned | 1 | 0 | 0 | 255 | 0X0 | 0XFF | 0X0 | [7 empty] | ADC
[6 empty] | ARC_OD_ID_23_RR |  | Intel LSB | 58 | 7 |  | 8 | unsigned | 1 | 0 | 0 | 255 | 0X0 | 0XFF | 0X0 | [7 empty] | ADC
[6 empty] | ARC_OD_MsgCounter_Obj_22_23_RR |  | Intel LSB | 61 | 3 |  | 4 | unsigned | 1 | 0 | 0 | 15 | 0X0 | 0XF | 0X0 | [7 empty] | ADC
[6 empty] | ARC_OD_CRC8_Obj_22_23_RR |  | Intel LSB | 63 | 7 |  | 8 | unsigned | 1 | 0 | 0 | 256 | 0X0 | 0X0 | 0X0 | [7 empty] | ADC
[6 empty] | ARC_OD_AabsY_Obj_22_RR |  | Intel LSB | 6 | 0 |  | 9 | unsigned | 0.125 | -31.875 | -31.875 | 32 | 0X0 | 0X1FF | 0X0 |  |  | m/s^2 |  |  |  |  | ADC
[6 empty] | ARC_OD_DistXStd_Obj_22_RR |  | Intel LSB | 8 | 7 |  | 8 | unsigned | 0.05 | 0 | 0 | 12.75 | 0X0 | 0XFF | 0X0 |  |  | m |  |  |  |  | ADC
[6 empty] | ARC_OD_DistYStd_Obj_22_RR |  | Intel LSB | 9 | 7 |  | 8 | unsigned | 0.1 | 0 | 0 | 25.5 | 0X0 | 0XFF | 0X0 |  |  | m |  |  |  |  | ADC
[6 empty] | ARC_OD_VabsXStd_Obj_22_RR |  | Intel LSB | 10 | 7 |  | 7 | unsigned | 0.1 | 0 | 0 | 12.7 | 0X0 | 0X7F | 0X0 |  |  | m/s |  |  |  |  | ADC
[6 empty] | ARC_OD_VabsYStd_Obj_22_RR |  | Intel LSB | 10 | 0 |  | 7 | unsigned | 0.2 | 0 | 0 | 25.4 | 0X0 | 0X7F | 0X0 |  |  | m/s |  |  |  |  | ADC
[6 empty] | ARC_OD_AabsXStd_Obj_22_RR |  | Intel LSB | 11 | 1 |  | 7 | unsigned | 0.25 | 0 | 0 | 31.75 | 0X0 | 0X7F | 0X0 |  |  | m/s^2 |  |  |  |  | ADC
ARC_OD_20_21_RR | CANFD Standard | 0X45B |  | 50 | 64 | [19 empty] | 0 | 0 | 0 | ARC
[6 empty] | DistHeight_Obj_21_RR |  | Intel LSB | 60 | 7 |  | 8 | unsigned | 0.2 | -10 | -10 | 41 | 0X0 | 0XFF | 0X0 |  |  | m |  |  |  |  | ADC
[6 empty] | DistHeight_Obj_20_RR |  | Intel LSB | 59 | 7 |  | 8 | unsigned | 0.2 | -10 | -10 | 41 | 0X0 | 0XFF | 0X0 |  |  | m |  |  |  |  | ADC
[6 empty] | ARC_OD_DistX_Obj_20_RR |  | Intel LSB | 0 | 7 |  | 12 | unsigned | 0.1 | -152 | -152 | 257.5 | 0X0 | 0XFFF | 0X0 |  |  | m |  |  |  |  | ADC
[6 empty] | ARC_OD_Classification_Obj_20_RR |  | Intel LSB | 12 | 2 |  | 3 | unsigned | 1 | 0 | 0 | 7 | 0X0 | 0X7 | 0X0 |  |  |  | 0X0: Unknow 0X1: Person 0X2: Bimo 0X3: Car 0X4: Truck 0X5: Barrier 0X6: Reserved 0X7: Reserved |  |  |  | ADC
[6 empty] | ARC_OD_AabsYStd_Obj_20_RR |  | Intel LSB | 13 | 7 |  | 8 | unsigned | 0.25 | 0 | 0 | 63.75 | 0X0 | 0XFF | 0X0 |  |  | m/s^2 |  |  |  |  | ADC
[6 empty] | ARC_OD_ClassConf_Obj_20_RR |  | Intel LSB | 14 | 7 |  | 7 | unsigned | 1 | 0 | 0 | 127 | 0X0 | 0X7F | 0X0 |  |  | % |  |  |  |  | ADC
[6 empty] | ARC_OD_ProbOfExist_Obj_20_RR |  | Intel LSB | 14 | 0 |  | 7 | unsigned | 1 | 0 | 0 | 127 | 0X0 | 0X7F | 0X0 |  |  | % |  |  |  |  | ADC
[6 empty] | ARC_OD_VabsX_Obj_20_RR |  | Intel LSB | 1 | 3 |  | 11 | unsigned | 0.125 | -128 | -128 | 127.875 | 0X0 | 0X7FF | 0X0 |  |  | m/s |  |  |  |  | ADC
[6 empty] | ARC_OD_DynProp_Obj_20_RR |  | Intel LSB | 16 | 2 |  | 3 | unsigned | 1 | 0 | 0 | 7 | 0X0 | 0X7 | 0X0 |  |  |  | 0X0: MOVING 0X1: STATIONARY 0X2: ONCOMING 0X3: CROSSING_LEFT2RIGHT 0X4: CROSSING_RIGHT2LEFT 0X5: UNKNOWN 0X6: STOPPED 0X7: RESERVED |  |  |  | ADC
[6 empty] | ARC_OD_Length_Obj_20_RR |  | Intel LSB | 17 | 0 |  | 7 | unsigned | 0.2 | 0 | 0 | 25.4 | 0X0 | 0X7F | 0X0 |  |  | m |  |  |  |  | ADC
[6 empty] | ARC_OD_MaintenanceState_Obj_20_R |  | Intel LSB | 18 | 1 |  | 2 | unsigned | 1 | 0 | 0 | 3 | 0X0 | 0X3 | 0X0 |  |  |  | 0X0: INVALID 0X1: NEW 0X2: MEASURED 0X3: PREDICTED |  |  |  | ADC
[6 empty] | ARC_OD_Width_Obj_20_RR |  | Intel LSB | 19 | 7 |  | 7 | unsigned | 0.2 | 0 | 0 | 25.4 | 0X0 | 0X7F | 0X0 |  |  | m |  |  |  |  | ADC
[6 empty] | ARC_OD_RCS_Obj_20_RR |  | Intel LSB | 19 | 0 |  | 9 | unsigned | 0.2 | -51.1 | -51.1 | 51.1 | 0X0 | 0X1FF | 0X0 |  |  | dBsm |  |  |  |  | ADC
[6 empty] | ARC_OD_Orientation_Obj_20_RR |  | Intel LSB | 21 | 7 |  | 10 | unsigned | 0.01 | -5.11 | -5.11 | 5.12 | 0X0 | 0X3FF | 0X0 |  |  | rad |  |  |  |  | ADC
[6 empty] | ARC_OD_LifeCycle_Obj_20_RR |  | Intel LSB | 25 | 7 |  | 16 | unsigned | 1 | 0 | 0 | 65535 | 0X0 | 0XFFFF | 0X0 | [7 empty] | ADC
[6 empty] | ARC_OD_DistX_Obj_21_RR |  | Intel LSB | 27 | 7 |  | 12 | unsigned | 0.1 | -152 | -152 | 257.5 | 0X0 | 0XFFF | 0X0 |  |  | m |  |  |  |  | ADC
[6 empty] | ARC_OD_VabsX_Obj_21_RR |  | Intel LSB | 28 | 3 |  | 11 | unsigned | 0.125 | -128 | -128 | 127.875 | 0X0 | 0X7FF | 0X0 |  |  | m/s |  |  |  |  | ADC
[6 empty] | ARC_OD_AabsX_Obj_21_RR |  | Intel LSB | 29 | 0 |  | 9 | unsigned | 0.125 | -31.875 | -31.875 | 32 | 0X0 | 0X1FF | 0X0 |  |  | m/s^2 |  |  |  |  | ADC
[6 empty] | ARC_OD_AabsX_Obj_20_RR |  | Intel LSB | 2 | 0 |  | 9 | unsigned | 0.125 | -31.875 | -31.875 | 32 | 0X0 | 0X1FF | 0X0 |  |  | m/s^2 |  |  |  |  | ADC
[6 empty] | ARC_OD_DistY_Obj_21_RR |  | Intel LSB | 31 | 7 |  | 12 | unsigned | 0.0875 | -179.113 | -179.113 | 179.2 | 0X0 | 0XFFF | 0X0 |  |  | m |  |  |  |  | ADC
[6 empty] | ARC_OD_VabsY_Obj_21_RR |  | Intel LSB | 32 | 3 |  | 11 | unsigned | 0.125 | -128 | -128 | 127.875 | 0X0 | 0X7FF | 0X0 |  |  | m/s |  |  |  |  | ADC
[6 empty] | ARC_OD_AabsY_Obj_21_RR |  | Intel LSB | 33 | 0 |  | 9 | unsigned | 0.125 | -31.875 | -31.875 | 32 | 0X0 | 0X1FF | 0X0 |  |  | m/s^2 |  |  |  |  | ADC
[6 empty] | ARC_OD_DistXStd_Obj_21_RR |  | Intel LSB | 35 | 7 |  | 8 | unsigned | 0.05 | 0 | 0 | 12.75 | 0X0 | 0XFF | 0X0 |  |  | m |  |  |  |  | ADC
[6 empty] | ARC_OD_DistYStd_Obj_21_RR |  | Intel LSB | 36 | 7 |  | 8 | unsigned | 0.1 | 0 | 0 | 25.5 | 0X0 | 0XFF | 0X0 |  |  | m |  |  |  |  | ADC
[6 empty] | ARC_OD_VabsXStd_Obj_21_RR |  | Intel LSB | 37 | 7 |  | 7 | unsigned | 0.1 | 0 | 0 | 12.7 | 0X0 | 0X7F | 0X0 |  |  | m/s |  |  |  |  | ADC
[6 empty] | ARC_OD_VabsYStd_Obj_21_RR |  | Intel LSB | 37 | 0 |  | 7 | unsigned | 0.2 | 0 | 0 | 25.4 | 0X0 | 0X7F | 0X0 |  |  | m/s |  |  |  |  | ADC
[6 empty] | ARC_OD_AabsXStd_Obj_21_RR |  | Intel LSB | 38 | 1 |  | 7 | unsigned | 0.25 | 0 | 0 | 31.75 | 0X0 | 0X7F | 0X0 |  |  | m/s^2 |  |  |  |  | ADC
[6 empty] | ARC_OD_Classification_Obj_21_RR |  | Intel LSB | 39 | 2 |  | 3 | unsigned | 1 | 0 | 0 | 7 | 0X0 | 0X7 | 0X0 |  |  |  | 0X0: Unknow 0X1: Person 0X2: Bimo 0X3: Car 0X4: Truck 0X5: Barrier 0X6: Reserved 0X7: Reserved |  |  |  | ADC
[6 empty] | ARC_OD_AabsYStd_Obj_21_RR |  | Intel LSB | 40 | 7 |  | 8 | unsigned | 0.25 | 0 | 0 | 63.75 | 0X0 | 0XFF | 0X0 |  |  | m/s^2 |  |  |  |  | ADC
[6 empty] | ARC_OD_ClassConf_Obj_21_RR |  | Intel LSB | 41 | 7 |  | 7 | unsigned | 1 | 0 | 0 | 127 | 0X0 | 0X7F | 0X0 |  |  | % |  |  |  |  | ADC
[6 empty] | ARC_OD_DistY_Obj_20_RR |  | Intel LSB | 4 | 7 |  | 12 | unsigned | 0.0875 | -179.113 | -179.113 | 179.2 | 0X0 | 0XFFF | 0X0 |  |  | m |  |  |  |  | ADC
[6 empty] | ARC_OD_ProbOfExist_Obj_21_RR |  | Intel LSB | 41 | 0 |  | 7 | unsigned | 1 | 0 | 0 | 127 | 0X0 | 0X7F | 0X0 |  |  | % |  |  |  |  | ADC
[6 empty] | ARC_OD_DynProp_Obj_21_RR |  | Intel LSB | 43 | 2 |  | 3 | unsigned | 1 | 0 | 0 | 7 | 0X0 | 0X7 | 0X0 |  |  |  | 0X0: STATIONAR 0X1: MOVIN 0X2: ONCOMING 0X3: STOPPE 0X4: CROSSING_LEFT2RIGH 0X5: CROSSING_RIGHT2LEF 0X6: RESERVE 0X7: RESERVED |  |  |  | ADC
[6 empty] | ARC_OD_Length_Obj_21_RR |  | Intel LSB | 44 | 0 |  | 7 | unsigned | 0.2 | 0 | 0 | 25.4 | 0X0 | 0X7F | 0X0 |  |  | m |  |  |  |  | ADC
[6 empty] | ARC_OD_MaintenanceState_Obj_21_R |  | Intel LSB | 45 | 1 |  | 2 | unsigned | 1 | 0 | 0 | 3 | 0X0 | 0X3 | 0X0 |  |  |  | 0X0: INVALID 0X1: NEW 0X2: MEASURED 0X3: PREDICTED |  |  |  | ADC
[6 empty] | ARC_OD_Width_Obj_21_RR |  | Intel LSB | 46 | 7 |  | 7 | unsigned | 0.2 | 0 | 0 | 25.4 | 0X0 | 0X7F | 0X0 |  |  | m |  |  |  |  | ADC
[6 empty] | ARC_OD_RCS_Obj_21_RR |  | Intel LSB | 46 | 0 |  | 9 | unsigned | 0.2 | -51.1 | -51.1 | 51.1 | 0X0 | 0X1FF | 0X0 |  |  | dBsm |  |  |  |  | ADC
[6 empty] | ARC_OD_Orientation_Obj_21_RR |  | Intel LSB | 48 | 7 |  | 10 | unsigned | 0.01 | -5.11 | -5.11 | 5.12 | 0X0 | 0X3FF | 0X0 |  |  | rad |  |  |  |  | ADC
[6 empty] | ARC_OD_LifeCycle_Obj_21_RR |  | Intel LSB | 52 | 7 |  | 16 | unsigned | 1 | 0 | 0 | 65535 | 0X0 | 0XFFFF | 0X0 | [7 empty] | ADC
[6 empty] | ARC_OD_ObstacleProb_Obj_20_RR |  | Intel LSB | 55 | 7 |  | 7 | unsigned | 1 | 0 | 0 | 127 | 0X0 | 0X7F | 0X0 |  |  | % |  |  |  |  | ADC
[6 empty] | ARC_OD_ObstacleProb_Obj_21_RR |  | Intel LSB | 56 | 7 |  | 7 | unsigned | 1 | 0 | 0 | 127 | 0X0 | 0X7F | 0X0 |  |  | % |  |  |  |  | ADC
[6 empty] | ARC_OD_VabsY_Obj_20_RR |  | Intel LSB | 5 | 3 |  | 11 | unsigned | 0.125 | -128 | -128 | 127.875 | 0X0 | 0X7FF | 0X0 |  |  | m/s |  |  |  |  | ADC
[6 empty] | ARC_OD_ID_20_RR |  | Intel LSB | 57 | 7 |  | 8 | unsigned | 1 | 0 | 0 | 255 | 0X0 | 0XFF | 0X0 | [7 empty] | ADC
[6 empty] | ARC_OD_ID_21_RR |  | Intel LSB | 58 | 7 |  | 8 | unsigned | 1 | 0 | 0 | 255 | 0X0 | 0XFF | 0X0 | [7 empty] | ADC
[6 empty] | ARC_OD_MsgCounter_Obj_20_21_RR |  | Intel LSB | 61 | 3 |  | 4 | unsigned | 1 | 0 | 0 | 15 | 0X0 | 0XF | 0X0 | [7 empty] | ADC
[6 empty] | ARC_OD_CRC8_Obj_20_21_RR |  | Intel LSB | 63 | 7 |  | 8 | unsigned | 1 | 0 | 0 | 256 | 0X0 | 0X0 | 0X0 | [7 empty] | ADC
[6 empty] | ARC_OD_AabsY_Obj_20_RR |  | Intel LSB | 6 | 0 |  | 9 | unsigned | 0.125 | -31.875 | -31.875 | 32 | 0X0 | 0X1FF | 0X0 |  |  | m/s^2 |  |  |  |  | ADC
[6 empty] | ARC_OD_DistXStd_Obj_20_RR |  | Intel LSB | 8 | 7 |  | 8 | unsigned | 0.05 | 0 | 0 | 12.75 | 0X0 | 0XFF | 0X0 |  |  | m |  |  |  |  | ADC
[6 empty] | ARC_OD_DistYStd_Obj_20_RR |  | Intel LSB | 9 | 7 |  | 8 | unsigned | 0.1 | 0 | 0 | 25.5 | 0X0 | 0XFF | 0X0 |  |  | m |  |  |  |  | ADC
[6 empty] | ARC_OD_VabsXStd_Obj_20_RR |  | Intel LSB | 10 | 7 |  | 7 | unsigned | 0.1 | 0 | 0 | 12.7 | 0X0 | 0X7F | 0X0 |  |  | m/s |  |  |  |  | ADC
[6 empty] | ARC_OD_VabsYStd_Obj_20_RR |  | Intel LSB | 10 | 0 |  | 7 | unsigned | 0.2 | 0 | 0 | 25.4 | 0X0 | 0X7F | 0X0 |  |  | m/s |  |  |  |  | ADC
[6 empty] | ARC_OD_AabsXStd_Obj_20_RR |  | Intel LSB | 11 | 1 |  | 7 | unsigned | 0.25 | 0 | 0 | 31.75 | 0X0 | 0X7F | 0X0 |  |  | m/s^2 |  |  |  |  | ADC
ARC_OD_18_19_RR | CANFD Standard | 0X45A |  | 50 | 64 | [19 empty] | 0 | 0 | 0 | ARC
[6 empty] | DistHeight_Obj_19_RR |  | Intel LSB | 60 | 7 |  | 8 | unsigned | 0.2 | -10 | -10 | 41 | 0X0 | 0XFF | 0X0 |  |  | m |  |  |  |  | ADC
[6 empty] | DistHeight_Obj_18_RR |  | Intel LSB | 59 | 7 |  | 8 | unsigned | 0.2 | -10 | -10 | 41 | 0X0 | 0XFF | 0X0 |  |  | m |  |  |  |  | ADC
[6 empty] | ARC_OD_DistX_Obj_18_RR |  | Intel LSB | 0 | 7 |  | 12 | unsigned | 0.1 | -152 | -152 | 257.5 | 0X0 | 0XFFF | 0X0 |  |  | m |  |  |  |  | ADC
[6 empty] | ARC_OD_Classification_Obj_18_RR |  | Intel LSB | 12 | 2 |  | 3 | unsigned | 1 | 0 | 0 | 7 | 0X0 | 0X7 | 0X0 |  |  |  | 0X0: Unknow 0X1: Person 0X2: Bimo 0X3: Car 0X4: Truck 0X5: Barrier 0X6: Reserved 0X7: Reserved |  |  |  | ADC
[6 empty] | ARC_OD_AabsYStd_Obj_18_RR |  | Intel LSB | 13 | 7 |  | 8 | unsigned | 0.25 | 0 | 0 | 63.75 | 0X0 | 0XFF | 0X0 |  |  | m/s^2 |  |  |  |  | ADC
[6 empty] | ARC_OD_ClassConf_Obj_18_RR |  | Intel LSB | 14 | 7 |  | 7 | unsigned | 1 | 0 | 0 | 127 | 0X0 | 0X7F | 0X0 |  |  | % |  |  |  |  | ADC
[6 empty] | ARC_OD_ProbOfExist_Obj_18_RR |  | Intel LSB | 14 | 0 |  | 7 | unsigned | 1 | 0 | 0 | 127 | 0X0 | 0X7F | 0X0 |  |  | % |  |  |  |  | ADC
[6 empty] | ARC_OD_VabsX_Obj_18_RR |  | Intel LSB | 1 | 3 |  | 11 | unsigned | 0.125 | -128 | -128 | 127.875 | 0X0 | 0X7FF | 0X0 |  |  | m/s |  |  |  |  | ADC
[6 empty] | ARC_OD_DynProp_Obj_18_RR |  | Intel LSB | 16 | 2 |  | 3 | unsigned | 1 | 0 | 0 | 7 | 0X0 | 0X7 | 0X0 |  |  |  | 0X0: MOVING 0X1: STATIONARY 0X2: ONCOMING 0X3: CROSSING_LEFT2RIGHT 0X4: CROSSING_RIGHT2LEFT 0X5: UNKNOWN 0X6: STOPPED 0X7: RESERVED |  |  |  | ADC
[6 empty] | ARC_OD_Length_Obj_18_RR |  | Intel LSB | 17 | 0 |  | 7 | unsigned | 0.2 | 0 | 0 | 25.4 | 0X0 | 0X7F | 0X0 |  |  | m |  |  |  |  | ADC
[6 empty] | ARC_OD_MaintenanceState_Obj_18_R |  | Intel LSB | 18 | 1 |  | 2 | unsigned | 1 | 0 | 0 | 3 | 0X0 | 0X3 | 0X0 |  |  |  | 0X0: INVALID 0X1: NEW 0X2: MEASURED 0X3: PREDICTED |  |  |  | ADC
[6 empty] | ARC_OD_Width_Obj_18_RR |  | Intel LSB | 19 | 7 |  | 7 | unsigned | 0.2 | 0 | 0 | 25.4 | 0X0 | 0X7F | 0X0 |  |  | m |  |  |  |  | ADC
[6 empty] | ARC_OD_RCS_Obj_18_RR |  | Intel LSB | 19 | 0 |  | 9 | unsigned | 0.2 | -51.1 | -51.1 | 51.1 | 0X0 | 0X1FF | 0X0 |  |  | dBsm |  |  |  |  | ADC
[6 empty] | ARC_OD_Orientation_Obj_18_RR |  | Intel LSB | 21 | 7 |  | 10 | unsigned | 0.01 | -5.11 | -5.11 | 5.12 | 0X0 | 0X3FF | 0X0 |  |  | rad |  |  |  |  | ADC
[6 empty] | ARC_OD_LifeCycle_Obj_18_RR |  | Intel LSB | 25 | 7 |  | 16 | unsigned | 1 | 0 | 0 | 65535 | 0X0 | 0XFFFF | 0X0 | [7 empty] | ADC
[6 empty] | ARC_OD_DistX_Obj_19_RR |  | Intel LSB | 27 | 7 |  | 12 | unsigned | 0.1 | -152 | -152 | 257.5 | 0X0 | 0XFFF | 0X0 |  |  | m |  |  |  |  | ADC
[6 empty] | ARC_OD_VabsX_Obj_19_RR |  | Intel LSB | 28 | 3 |  | 11 | unsigned | 0.125 | -128 | -128 | 127.875 | 0X0 | 0X7FF | 0X0 |  |  | m/s |  |  |  |  | ADC
[6 empty] | ARC_OD_AabsX_Obj_19_RR |  | Intel LSB | 29 | 0 |  | 9 | unsigned | 0.125 | -31.875 | -31.875 | 32 | 0X0 | 0X1FF | 0X0 |  |  | m/s^2 |  |  |  |  | ADC
[6 empty] | ARC_OD_AabsX_Obj_18_RR |  | Intel LSB | 2 | 0 |  | 9 | unsigned | 0.125 | -31.875 | -31.875 | 32 | 0X0 | 0X1FF | 0X0 |  |  | m/s^2 |  |  |  |  | ADC
[6 empty] | ARC_OD_DistY_Obj_19_RR |  | Intel LSB | 31 | 7 |  | 12 | unsigned | 0.0875 | -179.113 | -179.113 | 179.2 | 0X0 | 0XFFF | 0X0 |  |  | m |  |  |  |  | ADC
[6 empty] | ARC_OD_VabsY_Obj_19_RR |  | Intel LSB | 32 | 3 |  | 11 | unsigned | 0.125 | -128 | -128 | 127.875 | 0X0 | 0X7FF | 0X0 |  |  | m/s |  |  |  |  | ADC
[6 empty] | ARC_OD_AabsY_Obj_19_RR |  | Intel LSB | 33 | 0 |  | 9 | unsigned | 0.125 | -31.875 | -31.875 | 32 | 0X0 | 0X1FF | 0X0 |  |  | m/s^2 |  |  |  |  | ADC
[6 empty] | ARC_OD_DistXStd_Obj_19_RR |  | Intel LSB | 35 | 7 |  | 8 | unsigned | 0.05 | 0 | 0 | 12.75 | 0X0 | 0XFF | 0X0 |  |  | m |  |  |  |  | ADC
[6 empty] | ARC_OD_DistYStd_Obj_19_RR |  | Intel LSB | 36 | 7 |  | 8 | unsigned | 0.1 | 0 | 0 | 25.5 | 0X0 | 0XFF | 0X0 |  |  | m |  |  |  |  | ADC
[6 empty] | ARC_OD_VabsXStd_Obj_19_RR |  | Intel LSB | 37 | 7 |  | 7 | unsigned | 0.1 | 0 | 0 | 12.7 | 0X0 | 0X7F | 0X0 |  |  | m/s |  |  |  |  | ADC
[6 empty] | ARC_OD_VabsYStd_Obj_19_RR |  | Intel LSB | 37 | 0 |  | 7 | unsigned | 0.2 | 0 | 0 | 25.4 | 0X0 | 0X7F | 0X0 |  |  | m/s |  |  |  |  | ADC
[6 empty] | ARC_OD_AabsXStd_Obj_19_RR |  | Intel LSB | 38 | 1 |  | 7 | unsigned | 0.25 | 0 | 0 | 31.75 | 0X0 | 0X7F | 0X0 |  |  | m/s^2 |  |  |  |  | ADC
[6 empty] | ARC_OD_Classification_Obj_19_RR |  | Intel LSB | 39 | 2 |  | 3 | unsigned | 1 | 0 | 0 | 7 | 0X0 | 0X7 | 0X0 |  |  |  | 0X0: Unknow 0X1: Person 0X2: Bimo 0X3: Car 0X4: Truck 0X5: Barrier 0X6: Reserved 0X7: Reserved |  |  |  | ADC
[6 empty] | ARC_OD_AabsYStd_Obj_19_RR |  | Intel LSB | 40 | 7 |  | 8 | unsigned | 0.25 | 0 | 0 | 63.75 | 0X0 | 0XFF | 0X0 |  |  | m/s^2 |  |  |  |  | ADC
[6 empty] | ARC_OD_ClassConf_Obj_19_RR |  | Intel LSB | 41 | 7 |  | 7 | unsigned | 1 | 0 | 0 | 127 | 0X0 | 0X7F | 0X0 |  |  | % |  |  |  |  | ADC
[6 empty] | ARC_OD_DistY_Obj_18_RR |  | Intel LSB | 4 | 7 |  | 12 | unsigned | 0.0875 | -179.113 | -179.113 | 179.2 | 0X0 | 0XFFF | 0X0 |  |  | m |  |  |  |  | ADC
[6 empty] | ARC_OD_ProbOfExist_Obj_19_RR |  | Intel LSB | 41 | 0 |  | 7 | unsigned | 1 | 0 | 0 | 127 | 0X0 | 0X7F | 0X0 |  |  | % |  |  |  |  | ADC
[6 empty] | ARC_OD_DynProp_Obj_19_RR |  | Intel LSB | 43 | 2 |  | 3 | unsigned | 1 | 0 | 0 | 7 | 0X0 | 0X7 | 0X0 |  |  |  | 0X0: STATIONAR 0X1: MOVIN 0X2: ONCOMING 0X3: STOPPE 0X4: CROSSING_LEFT2RIGH 0X5: CROSSING_RIGHT2LEF 0X6: RESERVE 0X7: RESERVED |  |  |  | ADC
[6 empty] | ARC_OD_Length_Obj_19_RR |  | Intel LSB | 44 | 0 |  | 7 | unsigned | 0.2 | 0 | 0 | 25.4 | 0X0 | 0X7F | 0X0 |  |  | m |  |  |  |  | ADC
[6 empty] | ARC_OD_MaintenanceState_Obj_19_R |  | Intel LSB | 45 | 1 |  | 2 | unsigned | 1 | 0 | 0 | 3 | 0X0 | 0X3 | 0X0 |  |  |  | 0X0: INVALID 0X1: NEW 0X2: MEASURED 0X3: PREDICTED |  |  |  | ADC
[6 empty] | ARC_OD_Width_Obj_19_RR |  | Intel LSB | 46 | 7 |  | 7 | unsigned | 0.2 | 0 | 0 | 25.4 | 0X0 | 0X7F | 0X0 |  |  | m |  |  |  |  | ADC
[6 empty] | ARC_OD_RCS_Obj_19_RR |  | Intel LSB | 46 | 0 |  | 9 | unsigned | 0.2 | -51.1 | -51.1 | 51.1 | 0X0 | 0X1FF | 0X0 |  |  | dBsm |  |  |  |  | ADC
[6 empty] | ARC_OD_Orientation_Obj_19_RR |  | Intel LSB | 48 | 7 |  | 10 | unsigned | 0.01 | -5.11 | -5.11 | 5.12 | 0X0 | 0X3FF | 0X0 |  |  | rad |  |  |  |  | ADC
[6 empty] | ARC_OD_LifeCycle_Obj_19_RR |  | Intel LSB | 52 | 7 |  | 16 | unsigned | 1 | 0 | 0 | 65535 | 0X0 | 0XFFFF | 0X0 | [7 empty] | ADC
[6 empty] | ARC_OD_ObstacleProb_Obj_18_RR |  | Intel LSB | 55 | 7 |  | 7 | unsigned | 1 | 0 | 0 | 127 | 0X0 | 0X7F | 0X0 |  |  | % |  |  |  |  | ADC
[6 empty] | ARC_OD_ObstacleProb_Obj_19_RR |  | Intel LSB | 56 | 7 |  | 7 | unsigned | 1 | 0 | 0 | 127 | 0X0 | 0X7F | 0X0 |  |  | % |  |  |  |  | ADC
[6 empty] | ARC_OD_VabsY_Obj_18_RR |  | Intel LSB | 5 | 3 |  | 11 | unsigned | 0.125 | -128 | -128 | 127.875 | 0X0 | 0X7FF | 0X0 |  |  | m/s |  |  |  |  | ADC
[6 empty] | ARC_OD_ID_18_RR |  | Intel LSB | 57 | 7 |  | 8 | unsigned | 1 | 0 | 0 | 255 | 0X0 | 0XFF | 0X0 | [7 empty] | ADC
[6 empty] | ARC_OD_ID_19_RR |  | Intel LSB | 58 | 7 |  | 8 | unsigned | 1 | 0 | 0 | 255 | 0X0 | 0XFF | 0X0 | [7 empty] | ADC
[6 empty] | ARC_OD_MsgCounter_Obj_18_19_RR |  | Intel LSB | 61 | 3 |  | 4 | unsigned | 1 | 0 | 0 | 15 | 0X0 | 0XF | 0X0 | [7 empty] | ADC
[6 empty] | ARC_OD_CRC8_Obj_18_19_RR |  | Intel LSB | 63 | 7 |  | 8 | unsigned | 1 | 0 | 0 | 256 | 0X0 | 0X0 | 0X0 | [7 empty] | ADC
[6 empty] | ARC_OD_AabsY_Obj_18_RR |  | Intel LSB | 6 | 0 |  | 9 | unsigned | 0.125 | -31.875 | -31.875 | 32 | 0X0 | 0X1FF | 0X0 |  |  | m/s^2 |  |  |  |  | ADC
[6 empty] | ARC_OD_DistXStd_Obj_18_RR |  | Intel LSB | 8 | 7 |  | 8 | unsigned | 0.05 | 0 | 0 | 12.75 | 0X0 | 0XFF | 0X0 |  |  | m |  |  |  |  | ADC
[6 empty] | ARC_OD_DistYStd_Obj_18_RR |  | Intel LSB | 9 | 7 |  | 8 | unsigned | 0.1 | 0 | 0 | 25.5 | 0X0 | 0XFF | 0X0 |  |  | m |  |  |  |  | ADC
[6 empty] | ARC_OD_VabsXStd_Obj_18_RR |  | Intel LSB | 10 | 7 |  | 7 | unsigned | 0.1 | 0 | 0 | 12.7 | 0X0 | 0X7F | 0X0 |  |  | m/s |  |  |  |  | ADC
[6 empty] | ARC_OD_VabsYStd_Obj_18_RR |  | Intel LSB | 10 | 0 |  | 7 | unsigned | 0.2 | 0 | 0 | 25.4 | 0X0 | 0X7F | 0X0 |  |  | m/s |  |  |  |  | ADC
[6 empty] | ARC_OD_AabsXStd_Obj_18_RR |  | Intel LSB | 11 | 1 |  | 7 | unsigned | 0.25 | 0 | 0 | 31.75 | 0X0 | 0X7F | 0X0 |  |  | m/s^2 |  |  |  |  | ADC
ARC_OD_16_17_RR | CANFD Standard | 0X459 |  | 50 | 64 | [19 empty] | 0 | 0 | 0 | ARC
[6 empty] | DistHeight_Obj_17_RR |  | Intel LSB | 60 | 7 |  | 8 | unsigned | 0.2 | -10 | -10 | 41 | 0X0 | 0XFF | 0X0 |  |  | m |  |  |  |  | ADC
[6 empty] | DistHeight_Obj_16_RR |  | Intel LSB | 59 | 7 |  | 8 | unsigned | 0.2 | -10 | -10 | 41 | 0X0 | 0XFF | 0X0 |  |  | m |  |  |  |  | ADC
[6 empty] | ARC_OD_DistX_Obj_16_RR |  | Intel LSB | 0 | 7 |  | 12 | unsigned | 0.1 | -152 | -152 | 257.5 | 0X0 | 0XFFF | 0X0 |  |  | m |  |  |  |  | ADC
[6 empty] | ARC_OD_Classification_Obj_16_RR |  | Intel LSB | 12 | 2 |  | 3 | unsigned | 1 | 0 | 0 | 7 | 0X0 | 0X7 | 0X0 |  |  |  | 0X0: Unknow 0X1: Person 0X2: Bimo 0X3: Car 0X4: Truck 0X5: Barrier 0X6: Reserved 0X7: Reserved |  |  |  | ADC
[6 empty] | ARC_OD_AabsYStd_Obj_16_RR |  | Intel LSB | 13 | 7 |  | 8 | unsigned | 0.25 | 0 | 0 | 63.75 | 0X0 | 0XFF | 0X0 |  |  | m/s^2 |  |  |  |  | ADC
[6 empty] | ARC_OD_ClassConf_Obj_16_RR |  | Intel LSB | 14 | 7 |  | 7 | unsigned | 1 | 0 | 0 | 127 | 0X0 | 0X7F | 0X0 |  |  | % |  |  |  |  | ADC
[6 empty] | ARC_OD_ProbOfExist_Obj_16_RR |  | Intel LSB | 14 | 0 |  | 7 | unsigned | 1 | 0 | 0 | 127 | 0X0 | 0X7F | 0X0 |  |  | % |  |  |  |  | ADC
[6 empty] | ARC_OD_VabsX_Obj_16_RR |  | Intel LSB | 1 | 3 |  | 11 | unsigned | 0.125 | -128 | -128 | 127.875 | 0X0 | 0X7FF | 0X0 |  |  | m/s |  |  |  |  | ADC
[6 empty] | ARC_OD_DynProp_Obj_16_RR |  | Intel LSB | 16 | 2 |  | 3 | unsigned | 1 | 0 | 0 | 7 | 0X0 | 0X7 | 0X0 |  |  |  | 0X0: MOVING 0X1: STATIONARY 0X2: ONCOMING 0X3: CROSSING_LEFT2RIGHT 0X4: CROSSING_RIGHT2LEFT 0X5: UNKNOWN 0X6: STOPPED 0X7: RESERVED |  |  |  | ADC
[6 empty] | ARC_OD_Length_Obj_16_RR |  | Intel LSB | 17 | 0 |  | 7 | unsigned | 0.2 | 0 | 0 | 25.4 | 0X0 | 0X7F | 0X0 |  |  | m |  |  |  |  | ADC
[6 empty] | ARC_OD_MaintenanceState_Obj_16_R |  | Intel LSB | 18 | 1 |  | 2 | unsigned | 1 | 0 | 0 | 3 | 0X0 | 0X3 | 0X0 |  |  |  | 0X0: INVALID 0X1: NEW 0X2: MEASURED 0X3: PREDICTED |  |  |  | ADC
[6 empty] | ARC_OD_Width_Obj_16_RR |  | Intel LSB | 19 | 7 |  | 7 | unsigned | 0.2 | 0 | 0 | 25.4 | 0X0 | 0X7F | 0X0 |  |  | m |  |  |  |  | ADC
[6 empty] | ARC_OD_RCS_Obj_16_RR |  | Intel LSB | 19 | 0 |  | 9 | unsigned | 0.2 | -51.1 | -51.1 | 51.1 | 0X0 | 0X1FF | 0X0 |  |  | dBsm |  |  |  |  | ADC
[6 empty] | ARC_OD_Orientation_Obj_16_RR |  | Intel LSB | 21 | 7 |  | 10 | unsigned | 0.01 | -5.11 | -5.11 | 5.12 | 0X0 | 0X3FF | 0X0 |  |  | rad |  |  |  |  | ADC
[6 empty] | ARC_OD_LifeCycle_Obj_16_RR |  | Intel LSB | 25 | 7 |  | 16 | unsigned | 1 | 0 | 0 | 65535 | 0X0 | 0XFFFF | 0X0 | [7 empty] | ADC
[6 empty] | ARC_OD_DistX_Obj_17_RR |  | Intel LSB | 27 | 7 |  | 12 | unsigned | 0.1 | -152 | -152 | 257.5 | 0X0 | 0XFFF | 0X0 |  |  | m |  |  |  |  | ADC
[6 empty] | ARC_OD_VabsX_Obj_17_RR |  | Intel LSB | 28 | 3 |  | 11 | unsigned | 0.125 | -128 | -128 | 127.875 | 0X0 | 0X7FF | 0X0 |  |  | m/s |  |  |  |  | ADC
[6 empty] | ARC_OD_AabsX_Obj_17_RR |  | Intel LSB | 29 | 0 |  | 9 | unsigned | 0.125 | -31.875 | -31.875 | 32 | 0X0 | 0X1FF | 0X0 |  |  | m/s^2 |  |  |  |  | ADC
[6 empty] | ARC_OD_AabsX_Obj_16_RR |  | Intel LSB | 2 | 0 |  | 9 | unsigned | 0.125 | -31.875 | -31.875 | 32 | 0X0 | 0X1FF | 0X0 |  |  | m/s^2 |  |  |  |  | ADC
[6 empty] | ARC_OD_DistY_Obj_17_RR |  | Intel LSB | 31 | 7 |  | 12 | unsigned | 0.0875 | -179.113 | -179.113 | 179.2 | 0X0 | 0XFFF | 0X0 |  |  | m |  |  |  |  | ADC
[6 empty] | ARC_OD_VabsY_Obj_17_RR |  | Intel LSB | 32 | 3 |  | 11 | unsigned | 0.125 | -128 | -128 | 127.875 | 0X0 | 0X7FF | 0X0 |  |  | m/s |  |  |  |  | ADC
[6 empty] | ARC_OD_AabsY_Obj_17_RR |  | Intel LSB | 33 | 0 |  | 9 | unsigned | 0.125 | -31.875 | -31.875 | 32 | 0X0 | 0X1FF | 0X0 |  |  | m/s^2 |  |  |  |  | ADC
[6 empty] | ARC_OD_DistXStd_Obj_17_RR |  | Intel LSB | 35 | 7 |  | 8 | unsigned | 0.05 | 0 | 0 | 12.75 | 0X0 | 0XFF | 0X0 |  |  | m |  |  |  |  | ADC
[6 empty] | ARC_OD_DistYStd_Obj_17_RR |  | Intel LSB | 36 | 7 |  | 8 | unsigned | 0.1 | 0 | 0 | 25.5 | 0X0 | 0XFF | 0X0 |  |  | m |  |  |  |  | ADC
[6 empty] | ARC_OD_VabsXStd_Obj_17_RR |  | Intel LSB | 37 | 7 |  | 7 | unsigned | 0.1 | 0 | 0 | 12.7 | 0X0 | 0X7F | 0X0 |  |  | m/s |  |  |  |  | ADC
[6 empty] | ARC_OD_VabsYStd_Obj_17_RR |  | Intel LSB | 37 | 0 |  | 7 | unsigned | 0.2 | 0 | 0 | 25.4 | 0X0 | 0X7F | 0X0 |  |  | m/s |  |  |  |  | ADC
[6 empty] | ARC_OD_AabsXStd_Obj_17_RR |  | Intel LSB | 38 | 1 |  | 7 | unsigned | 0.25 | 0 | 0 | 31.75 | 0X0 | 0X7F | 0X0 |  |  | m/s^2 |  |  |  |  | ADC
[6 empty] | ARC_OD_Classification_Obj_17_RR |  | Intel LSB | 39 | 2 |  | 3 | unsigned | 1 | 0 | 0 | 7 | 0X0 | 0X7 | 0X0 |  |  |  | 0X0: Unknow 0X1: Person 0X2: Bimo 0X3: Car 0X4: Truck 0X5: Barrier 0X6: Reserved 0X7: Reserved |  |  |  | ADC
[6 empty] | ARC_OD_AabsYStd_Obj_17_RR |  | Intel LSB | 40 | 7 |  | 8 | unsigned | 0.25 | 0 | 0 | 63.75 | 0X0 | 0XFF | 0X0 |  |  | m/s^2 |  |  |  |  | ADC
[6 empty] | ARC_OD_ClassConf_Obj_17_RR |  | Intel LSB | 41 | 7 |  | 7 | unsigned | 1 | 0 | 0 | 127 | 0X0 | 0X7F | 0X0 |  |  | % |  |  |  |  | ADC
[6 empty] | ARC_OD_DistY_Obj_16_RR |  | Intel LSB | 4 | 7 |  | 12 | unsigned | 0.0875 | -179.113 | -179.113 | 179.2 | 0X0 | 0XFFF | 0X0 |  |  | m |  |  |  |  | ADC
[6 empty] | ARC_OD_ProbOfExist_Obj_17_RR |  | Intel LSB | 41 | 0 |  | 7 | unsigned | 1 | 0 | 0 | 127 | 0X0 | 0X7F | 0X0 |  |  | % |  |  |  |  | ADC
[6 empty] | ARC_OD_DynProp_Obj_17_RR |  | Intel LSB | 43 | 2 |  | 3 | unsigned | 1 | 0 | 0 | 7 | 0X0 | 0X7 | 0X0 |  |  |  | 0X0: STATIONAR 0X1: MOVIN 0X2: ONCOMING 0X3: STOPPE 0X4: CROSSING_LEFT2RIGH 0X5: CROSSING_RIGHT2LEF 0X6: RESERVE 0X7: RESERVED |  |  |  | ADC
[6 empty] | ARC_OD_Length_Obj_17_RR |  | Intel LSB | 44 | 0 |  | 7 | unsigned | 0.2 | 0 | 0 | 25.4 | 0X0 | 0X7F | 0X0 |  |  | m |  |  |  |  | ADC
[6 empty] | ARC_OD_MaintenanceState_Obj_17_R |  | Intel LSB | 45 | 1 |  | 2 | unsigned | 1 | 0 | 0 | 3 | 0X0 | 0X3 | 0X0 |  |  |  | 0X0: INVALID 0X1: NEW 0X2: MEASURED 0X3: PREDICTED |  |  |  | ADC
[6 empty] | ARC_OD_Width_Obj_17_RR |  | Intel LSB | 46 | 7 |  | 7 | unsigned | 0.2 | 0 | 0 | 25.4 | 0X0 | 0X7F | 0X0 |  |  | m |  |  |  |  | ADC
[6 empty] | ARC_OD_RCS_Obj_17_RR |  | Intel LSB | 46 | 0 |  | 9 | unsigned | 0.2 | -51.1 | -51.1 | 51.1 | 0X0 | 0X1FF | 0X0 |  |  | dBsm |  |  |  |  | ADC
[6 empty] | ARC_OD_Orientation_Obj_17_RR |  | Intel LSB | 48 | 7 |  | 10 | unsigned | 0.01 | -5.11 | -5.11 | 5.12 | 0X0 | 0X3FF | 0X0 |  |  | rad |  |  |  |  | ADC
[6 empty] | ARC_OD_LifeCycle_Obj_17_RR |  | Intel LSB | 52 | 7 |  | 16 | unsigned | 1 | 0 | 0 | 65535 | 0X0 | 0XFFFF | 0X0 | [7 empty] | ADC
[6 empty] | ARC_OD_ObstacleProb_Obj_16_RR |  | Intel LSB | 55 | 7 |  | 7 | unsigned | 1 | 0 | 0 | 127 | 0X0 | 0X7F | 0X0 |  |  | % |  |  |  |  | ADC
[6 empty] | ARC_OD_ObstacleProb_Obj_17_RR |  | Intel LSB | 56 | 7 |  | 7 | unsigned | 1 | 0 | 0 | 127 | 0X0 | 0X7F | 0X0 |  |  | % |  |  |  |  | ADC
[6 empty] | ARC_OD_VabsY_Obj_16_RR |  | Intel LSB | 5 | 3 |  | 11 | unsigned | 0.125 | -128 | -128 | 127.875 | 0X0 | 0X7FF | 0X0 |  |  | m/s |  |  |  |  | ADC
[6 empty] | ARC_OD_ID_16_RR |  | Intel LSB | 57 | 7 |  | 8 | unsigned | 1 | 0 | 0 | 255 | 0X0 | 0XFF | 0X0 | [7 empty] | ADC
[6 empty] | ARC_OD_ID_17_RR |  | Intel LSB | 58 | 7 |  | 8 | unsigned | 1 | 0 | 0 | 255 | 0X0 | 0XFF | 0X0 | [7 empty] | ADC
[6 empty] | ARC_OD_MsgCounter_Obj_16_17_RR |  | Intel LSB | 61 | 3 |  | 4 | unsigned | 1 | 0 | 0 | 15 | 0X0 | 0XF | 0X0 | [7 empty] | ADC
[6 empty] | ARC_OD_CRC8_Obj_16_17_RR |  | Intel LSB | 63 | 7 |  | 8 | unsigned | 1 | 0 | 0 | 256 | 0X0 | 0X0 | 0X0 | [7 empty] | ADC
[6 empty] | ARC_OD_AabsY_Obj_16_RR |  | Intel LSB | 6 | 0 |  | 9 | unsigned | 0.125 | -31.875 | -31.875 | 32 | 0X0 | 0X1FF | 0X0 |  |  | m/s^2 |  |  |  |  | ADC
[6 empty] | ARC_OD_DistXStd_Obj_16_RR |  | Intel LSB | 8 | 7 |  | 8 | unsigned | 0.05 | 0 | 0 | 12.75 | 0X0 | 0XFF | 0X0 |  |  | m |  |  |  |  | ADC
[6 empty] | ARC_OD_DistYStd_Obj_16_RR |  | Intel LSB | 9 | 7 |  | 8 | unsigned | 0.1 | 0 | 0 | 25.5 | 0X0 | 0XFF | 0X0 |  |  | m |  |  |  |  | ADC
[6 empty] | ARC_OD_VabsXStd_Obj_16_RR |  | Intel LSB | 10 | 7 |  | 7 | unsigned | 0.1 | 0 | 0 | 12.7 | 0X0 | 0X7F | 0X0 |  |  | m/s |  |  |  |  | ADC
[6 empty] | ARC_OD_VabsYStd_Obj_16_RR |  | Intel LSB | 10 | 0 |  | 7 | unsigned | 0.2 | 0 | 0 | 25.4 | 0X0 | 0X7F | 0X0 |  |  | m/s |  |  |  |  | ADC
[6 empty] | ARC_OD_AabsXStd_Obj_16_RR |  | Intel LSB | 11 | 1 |  | 7 | unsigned | 0.25 | 0 | 0 | 31.75 | 0X0 | 0X7F | 0X0 |  |  | m/s^2 |  |  |  |  | ADC
ARC_OD_14_15_RR | CANFD Standard | 0X458 |  | 50 | 64 | [19 empty] | 0 | 0 | 0 | ARC
[6 empty] | DistHeight_Obj_15_RR |  | Intel LSB | 60 | 7 |  | 8 | unsigned | 0.2 | -10 | -10 | 41 | 0X0 | 0XFF | 0X0 |  |  | m |  |  |  |  | ADC
[6 empty] | DistHeight_Obj_14_RR |  | Intel LSB | 59 | 7 |  | 8 | unsigned | 0.2 | -10 | -10 | 41 | 0X0 | 0XFF | 0X0 |  |  | m |  |  |  |  | ADC
[6 empty] | ARC_OD_DistX_Obj_14_RR |  | Intel LSB | 0 | 7 |  | 12 | unsigned | 0.1 | -152 | -152 | 257.5 | 0X0 | 0XFFF | 0X0 |  |  | m |  |  |  |  | ADC
[6 empty] | ARC_OD_Classification_Obj_14_RR |  | Intel LSB | 12 | 2 |  | 3 | unsigned | 1 | 0 | 0 | 7 | 0X0 | 0X7 | 0X0 |  |  |  | 0X0: Unknow 0X1: Person 0X2: Bimo 0X3: Car 0X4: Truck 0X5: Barrier 0X6: Reserved 0X7: Reserved |  |  |  | ADC
[6 empty] | ARC_OD_AabsYStd_Obj_14_RR |  | Intel LSB | 13 | 7 |  | 8 | unsigned | 0.25 | 0 | 0 | 63.75 | 0X0 | 0XFF | 0X0 |  |  | m/s^2 |  |  |  |  | ADC
[6 empty] | ARC_OD_ClassConf_Obj_14_RR |  | Intel LSB | 14 | 7 |  | 7 | unsigned | 1 | 0 | 0 | 127 | 0X0 | 0X7F | 0X0 |  |  | % |  |  |  |  | ADC
[6 empty] | ARC_OD_ProbOfExist_Obj_14_RR |  | Intel LSB | 14 | 0 |  | 7 | unsigned | 1 | 0 | 0 | 127 | 0X0 | 0X7F | 0X0 |  |  | % |  |  |  |  | ADC
[6 empty] | ARC_OD_VabsX_Obj_14_RR |  | Intel LSB | 1 | 3 |  | 11 | unsigned | 0.125 | -128 | -128 | 127.875 | 0X0 | 0X7FF | 0X0 |  |  | m/s |  |  |  |  | ADC
[6 empty] | ARC_OD_DynProp_Obj_14_RR |  | Intel LSB | 16 | 2 |  | 3 | unsigned | 1 | 0 | 0 | 7 | 0X0 | 0X7 | 0X0 |  |  |  | 0X0: MOVING 0X1: STATIONARY 0X2: ONCOMING 0X3: CROSSING_LEFT2RIGHT 0X4: CROSSING_RIGHT2LEFT 0X5: UNKNOWN 0X6: STOPPED 0X7: RESERVED |  |  |  | ADC
[6 empty] | ARC_OD_Length_Obj_14_RR |  | Intel LSB | 17 | 0 |  | 7 | unsigned | 0.2 | 0 | 0 | 25.4 | 0X0 | 0X7F | 0X0 |  |  | m |  |  |  |  | ADC
[6 empty] | ARC_OD_MaintenanceState_Obj_14_R |  | Intel LSB | 18 | 1 |  | 2 | unsigned | 1 | 0 | 0 | 3 | 0X0 | 0X3 | 0X0 |  |  |  | 0X0: INVALID 0X1: NEW 0X2: MEASURED 0X3: PREDICTED |  |  |  | ADC
[6 empty] | ARC_OD_Width_Obj_14_RR |  | Intel LSB | 19 | 7 |  | 7 | unsigned | 0.2 | 0 | 0 | 25.4 | 0X0 | 0X7F | 0X0 |  |  | m |  |  |  |  | ADC
[6 empty] | ARC_OD_RCS_Obj_14_RR |  | Intel LSB | 19 | 0 |  | 9 | unsigned | 0.2 | -51.1 | -51.1 | 51.1 | 0X0 | 0X1FF | 0X0 |  |  | dBsm |  |  |  |  | ADC
[6 empty] | ARC_OD_Orientation_Obj_14_RR |  | Intel LSB | 21 | 7 |  | 10 | unsigned | 0.01 | -5.11 | -5.11 | 5.12 | 0X0 | 0X3FF | 0X0 |  |  | rad |  |  |  |  | ADC
[6 empty] | ARC_OD_LifeCycle_Obj_14_RR |  | Intel LSB | 25 | 7 |  | 16 | unsigned | 1 | 0 | 0 | 65535 | 0X0 | 0XFFFF | 0X0 | [7 empty] | ADC
[6 empty] | ARC_OD_DistX_Obj_15_RR |  | Intel LSB | 27 | 7 |  | 12 | unsigned | 0.1 | -152 | -152 | 257.5 | 0X0 | 0XFFF | 0X0 |  |  | m |  |  |  |  | ADC
[6 empty] | ARC_OD_VabsX_Obj_15_RR |  | Intel LSB | 28 | 3 |  | 11 | unsigned | 0.125 | -128 | -128 | 127.875 | 0X0 | 0X7FF | 0X0 |  |  | m/s |  |  |  |  | ADC
[6 empty] | ARC_OD_AabsX_Obj_15_RR |  | Intel LSB | 29 | 0 |  | 9 | unsigned | 0.125 | -31.875 | -31.875 | 32 | 0X0 | 0X1FF | 0X0 |  |  | m/s^2 |  |  |  |  | ADC
[6 empty] | ARC_OD_AabsX_Obj_14_RR |  | Intel LSB | 2 | 0 |  | 9 | unsigned | 0.125 | -31.875 | -31.875 | 32 | 0X0 | 0X1FF | 0X0 |  |  | m/s^2 |  |  |  |  | ADC
[6 empty] | ARC_OD_DistY_Obj_15_RR |  | Intel LSB | 31 | 7 |  | 12 | unsigned | 0.0875 | -179.113 | -179.113 | 179.2 | 0X0 | 0XFFF | 0X0 |  |  | m |  |  |  |  | ADC
[6 empty] | ARC_OD_VabsY_Obj_15_RR |  | Intel LSB | 32 | 3 |  | 11 | unsigned | 0.125 | -128 | -128 | 127.875 | 0X0 | 0X7FF | 0X0 |  |  | m/s |  |  |  |  | ADC
[6 empty] | ARC_OD_AabsY_Obj_15_RR |  | Intel LSB | 33 | 0 |  | 9 | unsigned | 0.125 | -31.875 | -31.875 | 32 | 0X0 | 0X1FF | 0X0 |  |  | m/s^2 |  |  |  |  | ADC
[6 empty] | ARC_OD_DistXStd_Obj_15_RR |  | Intel LSB | 35 | 7 |  | 8 | unsigned | 0.05 | 0 | 0 | 12.75 | 0X0 | 0XFF | 0X0 |  |  | m |  |  |  |  | ADC
[6 empty] | ARC_OD_DistYStd_Obj_15_RR |  | Intel LSB | 36 | 7 |  | 8 | unsigned | 0.1 | 0 | 0 | 25.5 | 0X0 | 0XFF | 0X0 |  |  | m |  |  |  |  | ADC
[6 empty] | ARC_OD_VabsXStd_Obj_15_RR |  | Intel LSB | 37 | 7 |  | 7 | unsigned | 0.1 | 0 | 0 | 12.7 | 0X0 | 0X7F | 0X0 |  |  | m/s |  |  |  |  | ADC
[6 empty] | ARC_OD_VabsYStd_Obj_15_RR |  | Intel LSB | 37 | 0 |  | 7 | unsigned | 0.2 | 0 | 0 | 25.4 | 0X0 | 0X7F | 0X0 |  |  | m/s |  |  |  |  | ADC
[6 empty] | ARC_OD_AabsXStd_Obj_15_RR |  | Intel LSB | 38 | 1 |  | 7 | unsigned | 0.25 | 0 | 0 | 31.75 | 0X0 | 0X7F | 0X0 |  |  | m/s^2 |  |  |  |  | ADC
[6 empty] | ARC_OD_Classification_Obj_15_RR |  | Intel LSB | 39 | 2 |  | 3 | unsigned | 1 | 0 | 0 | 7 | 0X0 | 0X7 | 0X0 |  |  |  | 0X0: Unknow 0X1: Person 0X2: Bimo 0X3: Car 0X4: Truck 0X5: Barrier 0X6: Reserved 0X7: Reserved |  |  |  | ADC
[6 empty] | ARC_OD_AabsYStd_Obj_15_RR |  | Intel LSB | 40 | 7 |  | 8 | unsigned | 0.25 | 0 | 0 | 63.75 | 0X0 | 0XFF | 0X0 |  |  | m/s^2 |  |  |  |  | ADC
[6 empty] | ARC_OD_ClassConf_Obj_15_RR |  | Intel LSB | 41 | 7 |  | 7 | unsigned | 1 | 0 | 0 | 127 | 0X0 | 0X7F | 0X0 |  |  | % |  |  |  |  | ADC
[6 empty] | ARC_OD_DistY_Obj_14_RR |  | Intel LSB | 4 | 7 |  | 12 | unsigned | 0.0875 | -179.113 | -179.113 | 179.2 | 0X0 | 0XFFF | 0X0 |  |  | m |  |  |  |  | ADC
[6 empty] | ARC_OD_ProbOfExist_Obj_15_RR |  | Intel LSB | 41 | 0 |  | 7 | unsigned | 1 | 0 | 0 | 127 | 0X0 | 0X7F | 0X0 |  |  | % |  |  |  |  | ADC
[6 empty] | ARC_OD_DynProp_Obj_15_RR |  | Intel LSB | 43 | 2 |  | 3 | unsigned | 1 | 0 | 0 | 7 | 0X0 | 0X7 | 0X0 |  |  |  | 0X0: STATIONAR 0X1: MOVIN 0X2: ONCOMING 0X3: STOPPE 0X4: CROSSING_LEFT2RIGH 0X5: CROSSING_RIGHT2LEF 0X6: RESERVE 0X7: RESERVED |  |  |  | ADC
[6 empty] | ARC_OD_Length_Obj_15_RR |  | Intel LSB | 44 | 0 |  | 7 | unsigned | 0.2 | 0 | 0 | 25.4 | 0X0 | 0X7F | 0X0 |  |  | m |  |  |  |  | ADC
[6 empty] | ARC_OD_MaintenanceState_Obj_15_R |  | Intel LSB | 45 | 1 |  | 2 | unsigned | 1 | 0 | 0 | 3 | 0X0 | 0X3 | 0X0 |  |  |  | 0X0: INVALID 0X1: NEW 0X2: MEASURED 0X3: PREDICTED |  |  |  | ADC
[6 empty] | ARC_OD_Width_Obj_15_RR |  | Intel LSB | 46 | 7 |  | 7 | unsigned | 0.2 | 0 | 0 | 25.4 | 0X0 | 0X7F | 0X0 |  |  | m |  |  |  |  | ADC
[6 empty] | ARC_OD_RCS_Obj_15_RR |  | Intel LSB | 46 | 0 |  | 9 | unsigned | 0.2 | -51.1 | -51.1 | 51.1 | 0X0 | 0X1FF | 0X0 |  |  | dBsm |  |  |  |  | ADC
[6 empty] | ARC_OD_Orientation_Obj_15_RR |  | Intel LSB | 48 | 7 |  | 10 | unsigned | 0.01 | -5.11 | -5.11 | 5.12 | 0X0 | 0X3FF | 0X0 |  |  | rad |  |  |  |  | ADC
[6 empty] | ARC_OD_LifeCycle_Obj_15_RR |  | Intel LSB | 52 | 7 |  | 16 | unsigned | 1 | 0 | 0 | 65535 | 0X0 | 0XFFFF | 0X0 | [7 empty] | ADC
[6 empty] | ARC_OD_ObstacleProb_Obj_14_RR |  | Intel LSB | 55 | 7 |  | 7 | unsigned | 1 | 0 | 0 | 127 | 0X0 | 0X7F | 0X0 |  |  | % |  |  |  |  | ADC
[6 empty] | ARC_OD_ObstacleProb_Obj_15_RR |  | Intel LSB | 56 | 7 |  | 7 | unsigned | 1 | 0 | 0 | 127 | 0X0 | 0X7F | 0X0 |  |  | % |  |  |  |  | ADC
[6 empty] | ARC_OD_VabsY_Obj_14_RR |  | Intel LSB | 5 | 3 |  | 11 | unsigned | 0.125 | -128 | -128 | 127.875 | 0X0 | 0X7FF | 0X0 |  |  | m/s |  |  |  |  | ADC
[6 empty] | ARC_OD_ID_14_RR |  | Intel LSB | 57 | 7 |  | 8 | unsigned | 1 | 0 | 0 | 255 | 0X0 | 0XFF | 0X0 | [7 empty] | ADC
[6 empty] | ARC_OD_ID_15_RR |  | Intel LSB | 58 | 7 |  | 8 | unsigned | 1 | 0 | 0 | 255 | 0X0 | 0XFF | 0X0 | [7 empty] | ADC
[6 empty] | ARC_OD_MsgCounter_Obj_14_15_RR |  | Intel LSB | 61 | 3 |  | 4 | unsigned | 1 | 0 | 0 | 15 | 0X0 | 0XF | 0X0 | [7 empty] | ADC
[6 empty] | ARC_OD_CRC8_Obj_14_15_RR |  | Intel LSB | 63 | 7 |  | 8 | unsigned | 1 | 0 | 0 | 256 | 0X0 | 0X0 | 0X0 | [7 empty] | ADC
[6 empty] | ARC_OD_AabsY_Obj_14_RR |  | Intel LSB | 6 | 0 |  | 9 | unsigned | 0.125 | -31.875 | -31.875 | 32 | 0X0 | 0X1FF | 0X0 |  |  | m/s^2 |  |  |  |  | ADC
[6 empty] | ARC_OD_DistXStd_Obj_14_RR |  | Intel LSB | 8 | 7 |  | 8 | unsigned | 0.05 | 0 | 0 | 12.75 | 0X0 | 0XFF | 0X0 |  |  | m |  |  |  |  | ADC
[6 empty] | ARC_OD_DistYStd_Obj_14_RR |  | Intel LSB | 9 | 7 |  | 8 | unsigned | 0.1 | 0 | 0 | 25.5 | 0X0 | 0XFF | 0X0 |  |  | m |  |  |  |  | ADC
[6 empty] | ARC_OD_VabsXStd_Obj_14_RR |  | Intel LSB | 10 | 7 |  | 7 | unsigned | 0.1 | 0 | 0 | 12.7 | 0X0 | 0X7F | 0X0 |  |  | m/s |  |  |  |  | ADC
[6 empty] | ARC_OD_VabsYStd_Obj_14_RR |  | Intel LSB | 10 | 0 |  | 7 | unsigned | 0.2 | 0 | 0 | 25.4 | 0X0 | 0X7F | 0X0 |  |  | m/s |  |  |  |  | ADC
[6 empty] | ARC_OD_AabsXStd_Obj_14_RR |  | Intel LSB | 11 | 1 |  | 7 | unsigned | 0.25 | 0 | 0 | 31.75 | 0X0 | 0X7F | 0X0 |  |  | m/s^2 |  |  |  |  | ADC
ARC_OD_12_13_RR | CANFD Standard | 0X457 |  | 50 | 64 | [19 empty] | 0 | 0 | 0 | ARC
[6 empty] | DistHeight_Obj_13_RR |  | Intel LSB | 60 | 7 |  | 8 | unsigned | 0.2 | -10 | -10 | 41 | 0X0 | 0XFF | 0X0 |  |  | m |  |  |  |  | ADC
[6 empty] | DistHeight_Obj_12_RR |  | Intel LSB | 59 | 7 |  | 8 | unsigned | 0.2 | -10 | -10 | 41 | 0X0 | 0XFF | 0X0 |  |  | m |  |  |  |  | ADC
[6 empty] | ARC_OD_DistX_Obj_12_RR |  | Intel LSB | 0 | 7 |  | 12 | unsigned | 0.1 | -152 | -152 | 257.5 | 0X0 | 0XFFF | 0X0 |  |  | m |  |  |  |  | ADC
[6 empty] | ARC_OD_Classification_Obj_12_RR |  | Intel LSB | 12 | 2 |  | 3 | unsigned | 1 | 0 | 0 | 7 | 0X0 | 0X7 | 0X0 |  |  |  | 0X0: Unknow 0X1: Person 0X2: Bimo 0X3: Car 0X4: Truck 0X5: Barrier 0X6: Reserved 0X7: Reserved |  |  |  | ADC
[6 empty] | ARC_OD_AabsYStd_Obj_12_RR |  | Intel LSB | 13 | 7 |  | 8 | unsigned | 0.25 | 0 | 0 | 63.75 | 0X0 | 0XFF | 0X0 |  |  | m/s^2 |  |  |  |  | ADC
[6 empty] | ARC_OD_ClassConf_Obj_12_RR |  | Intel LSB | 14 | 7 |  | 7 | unsigned | 1 | 0 | 0 | 127 | 0X0 | 0X7F | 0X0 |  |  | % |  |  |  |  | ADC
[6 empty] | ARC_OD_ProbOfExist_Obj_12_RR |  | Intel LSB | 14 | 0 |  | 7 | unsigned | 1 | 0 | 0 | 127 | 0X0 | 0X7F | 0X0 |  |  | % |  |  |  |  | ADC
[6 empty] | ARC_OD_VabsX_Obj_12_RR |  | Intel LSB | 1 | 3 |  | 11 | unsigned | 0.125 | -128 | -128 | 127.875 | 0X0 | 0X7FF | 0X0 |  |  | m/s |  |  |  |  | ADC
[6 empty] | ARC_OD_DynProp_Obj_12_RR |  | Intel LSB | 16 | 2 |  | 3 | unsigned | 1 | 0 | 0 | 7 | 0X0 | 0X7 | 0X0 |  |  |  | 0X0: MOVING 0X1: STATIONARY 0X2: ONCOMING 0X3: CROSSING_LEFT2RIGHT 0X4: CROSSING_RIGHT2LEFT 0X5: UNKNOWN 0X6: STOPPED 0X7: RESERVED |  |  |  | ADC
[6 empty] | ARC_OD_Length_Obj_12_RR |  | Intel LSB | 17 | 0 |  | 7 | unsigned | 0.2 | 0 | 0 | 25.4 | 0X0 | 0X7F | 0X0 |  |  | m |  |  |  |  | ADC
[6 empty] | ARC_OD_MaintenanceState_Obj_12_R |  | Intel LSB | 18 | 1 |  | 2 | unsigned | 1 | 0 | 0 | 3 | 0X0 | 0X3 | 0X0 |  |  |  | 0X0: INVALID 0X1: NEW 0X2: MEASURED 0X3: PREDICTED |  |  |  | ADC
[6 empty] | ARC_OD_Width_Obj_12_RR |  | Intel LSB | 19 | 7 |  | 7 | unsigned | 0.2 | 0 | 0 | 25.4 | 0X0 | 0X7F | 0X0 |  |  | m |  |  |  |  | ADC
[6 empty] | ARC_OD_RCS_Obj_12_RR |  | Intel LSB | 19 | 0 |  | 9 | unsigned | 0.2 | -51.1 | -51.1 | 51.1 | 0X0 | 0X1FF | 0X0 |  |  | dBsm |  |  |  |  | ADC
[6 empty] | ARC_OD_Orientation_Obj_12_RR |  | Intel LSB | 21 | 7 |  | 10 | unsigned | 0.01 | -5.11 | -5.11 | 5.12 | 0X0 | 0X3FF | 0X0 |  |  | rad |  |  |  |  | ADC
[6 empty] | ARC_OD_LifeCycle_Obj_12_RR |  | Intel LSB | 25 | 7 |  | 16 | unsigned | 1 | 0 | 0 | 65535 | 0X0 | 0XFFFF | 0X0 | [7 empty] | ADC
[6 empty] | ARC_OD_DistX_Obj_13_RR |  | Intel LSB | 27 | 7 |  | 12 | unsigned | 0.1 | -152 | -152 | 257.5 | 0X0 | 0XFFF | 0X0 |  |  | m |  |  |  |  | ADC
[6 empty] | ARC_OD_VabsX_Obj_13_RR |  | Intel LSB | 28 | 3 |  | 11 | unsigned | 0.125 | -128 | -128 | 127.875 | 0X0 | 0X7FF | 0X0 |  |  | m/s |  |  |  |  | ADC
[6 empty] | ARC_OD_AabsX_Obj_13_RR |  | Intel LSB | 29 | 0 |  | 9 | unsigned | 0.125 | -31.875 | -31.875 | 32 | 0X0 | 0X1FF | 0X0 |  |  | m/s^2 |  |  |  |  | ADC
[6 empty] | ARC_OD_AabsX_Obj_12_RR |  | Intel LSB | 2 | 0 |  | 9 | unsigned | 0.125 | -31.875 | -31.875 | 32 | 0X0 | 0X1FF | 0X0 |  |  | m/s^2 |  |  |  |  | ADC
[6 empty] | ARC_OD_DistY_Obj_13_RR |  | Intel LSB | 31 | 7 |  | 12 | unsigned | 0.0875 | -179.113 | -179.113 | 179.2 | 0X0 | 0XFFF | 0X0 |  |  | m |  |  |  |  | ADC
[6 empty] | ARC_OD_VabsY_Obj_13_RR |  | Intel LSB | 32 | 3 |  | 11 | unsigned | 0.125 | -128 | -128 | 127.875 | 0X0 | 0X7FF | 0X0 |  |  | m/s |  |  |  |  | ADC
[6 empty] | ARC_OD_AabsY_Obj_13_RR |  | Intel LSB | 33 | 0 |  | 9 | unsigned | 0.125 | -31.875 | -31.875 | 32 | 0X0 | 0X1FF | 0X0 |  |  | m/s^2 |  |  |  |  | ADC
[6 empty] | ARC_OD_DistXStd_Obj_13_RR |  | Intel LSB | 35 | 7 |  | 8 | unsigned | 0.05 | 0 | 0 | 12.75 | 0X0 | 0XFF | 0X0 |  |  | m |  |  |  |  | ADC
[6 empty] | ARC_OD_DistYStd_Obj_13_RR |  | Intel LSB | 36 | 7 |  | 8 | unsigned | 0.1 | 0 | 0 | 25.5 | 0X0 | 0XFF | 0X0 |  |  | m |  |  |  |  | ADC
[6 empty] | ARC_OD_VabsXStd_Obj_13_RR |  | Intel LSB | 37 | 7 |  | 7 | unsigned | 0.1 | 0 | 0 | 12.7 | 0X0 | 0X7F | 0X0 |  |  | m/s |  |  |  |  | ADC
[6 empty] | ARC_OD_VabsYStd_Obj_13_RR |  | Intel LSB | 37 | 0 |  | 7 | unsigned | 0.2 | 0 | 0 | 25.4 | 0X0 | 0X7F | 0X0 |  |  | m/s |  |  |  |  | ADC
[6 empty] | ARC_OD_AabsXStd_Obj_13_RR |  | Intel LSB | 38 | 1 |  | 7 | unsigned | 0.25 | 0 | 0 | 31.75 | 0X0 | 0X7F | 0X0 |  |  | m/s^2 |  |  |  |  | ADC
[6 empty] | ARC_OD_Classification_Obj_13_RR |  | Intel LSB | 39 | 2 |  | 3 | unsigned | 1 | 0 | 0 | 7 | 0X0 | 0X7 | 0X0 |  |  |  | 0X0: Unknow 0X1: Person 0X2: Bimo 0X3: Car 0X4: Truck 0X5: Barrier 0X6: Reserved 0X7: Reserved |  |  |  | ADC
[6 empty] | ARC_OD_AabsYStd_Obj_13_RR |  | Intel LSB | 40 | 7 |  | 8 | unsigned | 0.25 | 0 | 0 | 63.75 | 0X0 | 0XFF | 0X0 |  |  | m/s^2 |  |  |  |  | ADC
[6 empty] | ARC_OD_ClassConf_Obj_13_RR |  | Intel LSB | 41 | 7 |  | 7 | unsigned | 1 | 0 | 0 | 127 | 0X0 | 0X7F | 0X0 |  |  | % |  |  |  |  | ADC
[6 empty] | ARC_OD_DistY_Obj_12_RR |  | Intel LSB | 4 | 7 |  | 12 | unsigned | 0.0875 | -179.113 | -179.113 | 179.2 | 0X0 | 0XFFF | 0X0 |  |  | m |  |  |  |  | ADC
[6 empty] | ARC_OD_ProbOfExist_Obj_13_RR |  | Intel LSB | 41 | 0 |  | 7 | unsigned | 1 | 0 | 0 | 127 | 0X0 | 0X7F | 0X0 |  |  | % |  |  |  |  | ADC
[6 empty] | ARC_OD_DynProp_Obj_13_RR |  | Intel LSB | 43 | 2 |  | 3 | unsigned | 1 | 0 | 0 | 7 | 0X0 | 0X7 | 0X0 |  |  |  | 0X0: STATIONAR 0X1: MOVIN 0X2: ONCOMING 0X3: STOPPE 0X4: CROSSING_LEFT2RIGH 0X5: CROSSING_RIGHT2LEF 0X6: RESERVE 0X7: RESERVED |  |  |  | ADC
[6 empty] | ARC_OD_Length_Obj_13_RR |  | Intel LSB | 44 | 0 |  | 7 | unsigned | 0.2 | 0 | 0 | 25.4 | 0X0 | 0X7F | 0X0 |  |  | m |  |  |  |  | ADC
[6 empty] | ARC_OD_MaintenanceState_Obj_13_R |  | Intel LSB | 45 | 1 |  | 2 | unsigned | 1 | 0 | 0 | 3 | 0X0 | 0X3 | 0X0 |  |  |  | 0X0: INVALID 0X1: NEW 0X2: MEASURED 0X3: PREDICTED |  |  |  | ADC
[6 empty] | ARC_OD_Width_Obj_13_RR |  | Intel LSB | 46 | 7 |  | 7 | unsigned | 0.2 | 0 | 0 | 25.4 | 0X0 | 0X7F | 0X0 |  |  | m |  |  |  |  | ADC
[6 empty] | ARC_OD_RCS_Obj_13_RR |  | Intel LSB | 46 | 0 |  | 9 | unsigned | 0.2 | -51.1 | -51.1 | 51.1 | 0X0 | 0X1FF | 0X0 |  |  | dBsm |  |  |  |  | ADC
[6 empty] | ARC_OD_Orientation_Obj_13_RR |  | Intel LSB | 48 | 7 |  | 10 | unsigned | 0.01 | -5.11 | -5.11 | 5.12 | 0X0 | 0X3FF | 0X0 |  |  | rad |  |  |  |  | ADC
[6 empty] | ARC_OD_LifeCycle_Obj_13_RR |  | Intel LSB | 52 | 7 |  | 16 | unsigned | 1 | 0 | 0 | 65535 | 0X0 | 0XFFFF | 0X0 | [7 empty] | ADC
[6 empty] | ARC_OD_ObstacleProb_Obj_12_RR |  | Intel LSB | 55 | 7 |  | 7 | unsigned | 1 | 0 | 0 | 127 | 0X0 | 0X7F | 0X0 |  |  | % |  |  |  |  | ADC
[6 empty] | ARC_OD_ObstacleProb_Obj_13_RR |  | Intel LSB | 56 | 7 |  | 7 | unsigned | 1 | 0 | 0 | 127 | 0X0 | 0X7F | 0X0 |  |  | % |  |  |  |  | ADC
[6 empty] | ARC_OD_VabsY_Obj_12_RR |  | Intel LSB | 5 | 3 |  | 11 | unsigned | 0.125 | -128 | -128 | 127.875 | 0X0 | 0X7FF | 0X0 |  |  | m/s |  |  |  |  | ADC
[6 empty] | ARC_OD_ID_12_RR |  | Intel LSB | 57 | 7 |  | 8 | unsigned | 1 | 0 | 0 | 255 | 0X0 | 0XFF | 0X0 | [7 empty] | ADC
[6 empty] | ARC_OD_ID_13_RR |  | Intel LSB | 58 | 7 |  | 8 | unsigned | 1 | 0 | 0 | 255 | 0X0 | 0XFF | 0X0 | [7 empty] | ADC
[6 empty] | ARC_OD_MsgCounter_Obj_12_13_RR |  | Intel LSB | 61 | 3 |  | 4 | unsigned | 1 | 0 | 0 | 15 | 0X0 | 0XF | 0X0 | [7 empty] | ADC
[6 empty] | ARC_OD_CRC8_Obj_12_13_RR |  | Intel LSB | 63 | 7 |  | 8 | unsigned | 1 | 0 | 0 | 256 | 0X0 | 0X0 | 0X0 | [7 empty] | ADC
[6 empty] | ARC_OD_AabsY_Obj_12_RR |  | Intel LSB | 6 | 0 |  | 9 | unsigned | 0.125 | -31.875 | -31.875 | 32 | 0X0 | 0X1FF | 0X0 |  |  | m/s^2 |  |  |  |  | ADC
[6 empty] | ARC_OD_DistXStd_Obj_12_RR |  | Intel LSB | 8 | 7 |  | 8 | unsigned | 0.05 | 0 | 0 | 12.75 | 0X0 | 0XFF | 0X0 |  |  | m |  |  |  |  | ADC
[6 empty] | ARC_OD_DistYStd_Obj_12_RR |  | Intel LSB | 9 | 7 |  | 8 | unsigned | 0.1 | 0 | 0 | 25.5 | 0X0 | 0XFF | 0X0 |  |  | m |  |  |  |  | ADC
[6 empty] | ARC_OD_VabsXStd_Obj_12_RR |  | Intel LSB | 10 | 7 |  | 7 | unsigned | 0.1 | 0 | 0 | 12.7 | 0X0 | 0X7F | 0X0 |  |  | m/s |  |  |  |  | ADC
[6 empty] | ARC_OD_VabsYStd_Obj_12_RR |  | Intel LSB | 10 | 0 |  | 7 | unsigned | 0.2 | 0 | 0 | 25.4 | 0X0 | 0X7F | 0X0 |  |  | m/s |  |  |  |  | ADC
[6 empty] | ARC_OD_AabsXStd_Obj_12_RR |  | Intel LSB | 11 | 1 |  | 7 | unsigned | 0.25 | 0 | 0 | 31.75 | 0X0 | 0X7F | 0X0 |  |  | m/s^2 |  |  |  |  | ADC
ARC_OD_10_11_RR | CANFD Standard | 0X456 |  | 50 | 64 | [19 empty] | 0 | 0 | 0 | ARC
[6 empty] | DistHeight_Obj_11_RR |  | Intel LSB | 60 | 7 |  | 8 | unsigned | 0.2 | -10 | -10 | 41 | 0X0 | 0XFF | 0X0 |  |  | m |  |  |  |  | ADC
[6 empty] | DistHeight_Obj_10_RR |  | Intel LSB | 59 | 7 |  | 8 | unsigned | 0.2 | -10 | -10 | 41 | 0X0 | 0XFF | 0X0 |  |  | m |  |  |  |  | ADC
[6 empty] | ARC_OD_DistX_Obj_10_RR |  | Intel LSB | 0 | 7 |  | 12 | unsigned | 0.1 | -152 | -152 | 257.5 | 0X0 | 0XFFF | 0X0 |  |  | m |  |  |  |  | ADC
[6 empty] | ARC_OD_Classification_Obj_10_RR |  | Intel LSB | 12 | 2 |  | 3 | unsigned | 1 | 0 | 0 | 7 | 0X0 | 0X7 | 0X0 |  |  |  | 0X0: Unknow 0X1: Person 0X2: Bimo 0X3: Car 0X4: Truck 0X5: Barrier 0X6: Reserved 0X7: Reserved |  |  |  | ADC
[6 empty] | ARC_OD_AabsYStd_Obj_10_RR |  | Intel LSB | 13 | 7 |  | 8 | unsigned | 0.25 | 0 | 0 | 63.75 | 0X0 | 0XFF | 0X0 |  |  | m/s^2 |  |  |  |  | ADC
[6 empty] | ARC_OD_ClassConf_Obj_10_RR |  | Intel LSB | 14 | 7 |  | 7 | unsigned | 1 | 0 | 0 | 127 | 0X0 | 0X7F | 0X0 |  |  | % |  |  |  |  | ADC
[6 empty] | ARC_OD_ProbOfExist_Obj_10_RR |  | Intel LSB | 14 | 0 |  | 7 | unsigned | 1 | 0 | 0 | 127 | 0X0 | 0X7F | 0X0 |  |  | % |  |  |  |  | ADC
[6 empty] | ARC_OD_VabsX_Obj_10_RR |  | Intel LSB | 1 | 3 |  | 11 | unsigned | 0.125 | -128 | -128 | 127.875 | 0X0 | 0X7FF | 0X0 |  |  | m/s |  |  |  |  | ADC
[6 empty] | ARC_OD_DynProp_Obj_10_RR |  | Intel LSB | 16 | 2 |  | 3 | unsigned | 1 | 0 | 0 | 7 | 0X0 | 0X7 | 0X0 |  |  |  | 0X0: MOVING 0X1: STATIONARY 0X2: ONCOMING 0X3: CROSSING_LEFT2RIGHT 0X4: CROSSING_RIGHT2LEFT 0X5: UNKNOWN 0X6: STOPPED 0X7: RESERVED |  |  |  | ADC
[6 empty] | ARC_OD_Length_Obj_10_RR |  | Intel LSB | 17 | 0 |  | 7 | unsigned | 0.2 | 0 | 0 | 25.4 | 0X0 | 0X7F | 0X0 |  |  | m |  |  |  |  | ADC
[6 empty] | ARC_OD_MaintenanceState_Obj_10_R |  | Intel LSB | 18 | 1 |  | 2 | unsigned | 1 | 0 | 0 | 3 | 0X0 | 0X3 | 0X0 |  |  |  | 0X0: INVALID 0X1: NEW 0X2: MEASURED 0X3: PREDICTED |  |  |  | ADC
[6 empty] | ARC_OD_Width_Obj_10_RR |  | Intel LSB | 19 | 7 |  | 7 | unsigned | 0.2 | 0 | 0 | 25.4 | 0X0 | 0X7F | 0X0 |  |  | m |  |  |  |  | ADC
[6 empty] | ARC_OD_RCS_Obj_10_RR |  | Intel LSB | 19 | 0 |  | 9 | unsigned | 0.2 | -51.1 | -51.1 | 51.1 | 0X0 | 0X1FF | 0X0 |  |  | dBsm |  |  |  |  | ADC
[6 empty] | ARC_OD_Orientation_Obj_10_RR |  | Intel LSB | 21 | 7 |  | 10 | unsigned | 0.01 | -5.11 | -5.11 | 5.12 | 0X0 | 0X3FF | 0X0 |  |  | rad |  |  |  |  | ADC
[6 empty] | ARC_OD_LifeCycle_Obj_10_RR |  | Intel LSB | 25 | 7 |  | 16 | unsigned | 1 | 0 | 0 | 65535 | 0X0 | 0XFFFF | 0X0 | [7 empty] | ADC
[6 empty] | ARC_OD_DistX_Obj_11_RR |  | Intel LSB | 27 | 7 |  | 12 | unsigned | 0.1 | -152 | -152 | 257.5 | 0X0 | 0XFFF | 0X0 |  |  | m |  |  |  |  | ADC
[6 empty] | ARC_OD_VabsX_Obj_11_RR |  | Intel LSB | 28 | 3 |  | 11 | unsigned | 0.125 | -128 | -128 | 127.875 | 0X0 | 0X7FF | 0X0 |  |  | m/s |  |  |  |  | ADC
[6 empty] | ARC_OD_AabsX_Obj_11_RR |  | Intel LSB | 29 | 0 |  | 9 | unsigned | 0.125 | -31.875 | -31.875 | 32 | 0X0 | 0X1FF | 0X0 |  |  | m/s^2 |  |  |  |  | ADC
[6 empty] | ARC_OD_AabsX_Obj_10_RR |  | Intel LSB | 2 | 0 |  | 9 | unsigned | 0.125 | -31.875 | -31.875 | 32 | 0X0 | 0X1FF | 0X0 |  |  | m/s^2 |  |  |  |  | ADC
[6 empty] | ARC_OD_DistY_Obj_11_RR |  | Intel LSB | 31 | 7 |  | 12 | unsigned | 0.0875 | -179.113 | -179.113 | 179.2 | 0X0 | 0XFFF | 0X0 |  |  | m |  |  |  |  | ADC
[6 empty] | ARC_OD_VabsY_Obj_11_RR |  | Intel LSB | 32 | 3 |  | 11 | unsigned | 0.125 | -128 | -128 | 127.875 | 0X0 | 0X7FF | 0X0 |  |  | m/s |  |  |  |  | ADC
[6 empty] | ARC_OD_AabsY_Obj_11_RR |  | Intel LSB | 33 | 0 |  | 9 | unsigned | 0.125 | -31.875 | -31.875 | 32 | 0X0 | 0X1FF | 0X0 |  |  | m/s^2 |  |  |  |  | ADC
[6 empty] | ARC_OD_DistXStd_Obj_11_RR |  | Intel LSB | 35 | 7 |  | 8 | unsigned | 0.05 | 0 | 0 | 12.75 | 0X0 | 0XFF | 0X0 |  |  | m |  |  |  |  | ADC
[6 empty] | ARC_OD_DistYStd_Obj_11_RR |  | Intel LSB | 36 | 7 |  | 8 | unsigned | 0.1 | 0 | 0 | 25.5 | 0X0 | 0XFF | 0X0 |  |  | m |  |  |  |  | ADC
[6 empty] | ARC_OD_VabsXStd_Obj_11_RR |  | Intel LSB | 37 | 7 |  | 7 | unsigned | 0.1 | 0 | 0 | 12.7 | 0X0 | 0X7F | 0X0 |  |  | m/s |  |  |  |  | ADC
[6 empty] | ARC_OD_VabsYStd_Obj_11_RR |  | Intel LSB | 37 | 0 |  | 7 | unsigned | 0.2 | 0 | 0 | 25.4 | 0X0 | 0X7F | 0X0 |  |  | m/s |  |  |  |  | ADC
[6 empty] | ARC_OD_AabsXStd_Obj_11_RR |  | Intel LSB | 38 | 1 |  | 7 | unsigned | 0.25 | 0 | 0 | 31.75 | 0X0 | 0X7F | 0X0 |  |  | m/s^2 |  |  |  |  | ADC
[6 empty] | ARC_OD_Classification_Obj_11_RR |  | Intel LSB | 39 | 2 |  | 3 | unsigned | 1 | 0 | 0 | 7 | 0X0 | 0X7 | 0X0 |  |  |  | 0X0: Unknow 0X1: Person 0X2: Bimo 0X3: Car 0X4: Truck 0X5: Barrier 0X6: Reserved 0X7: Reserved |  |  |  | ADC
[6 empty] | ARC_OD_AabsYStd_Obj_11_RR |  | Intel LSB | 40 | 7 |  | 8 | unsigned | 0.25 | 0 | 0 | 63.75 | 0X0 | 0XFF | 0X0 |  |  | m/s^2 |  |  |  |  | ADC
[6 empty] | ARC_OD_ClassConf_Obj_11_RR |  | Intel LSB | 41 | 7 |  | 7 | unsigned | 1 | 0 | 0 | 127 | 0X0 | 0X7F | 0X0 |  |  | % |  |  |  |  | ADC
[6 empty] | ARC_OD_DistY_Obj_10_RR |  | Intel LSB | 4 | 7 |  | 12 | unsigned | 0.0875 | -179.113 | -179.113 | 179.2 | 0X0 | 0XFFF | 0X0 |  |  | m |  |  |  |  | ADC
[6 empty] | ARC_OD_ProbOfExist_Obj_11_RR |  | Intel LSB | 41 | 0 |  | 7 | unsigned | 1 | 0 | 0 | 127 | 0X0 | 0X7F | 0X0 |  |  | % |  |  |  |  | ADC
[6 empty] | ARC_OD_DynProp_Obj_11_RR |  | Intel LSB | 43 | 2 |  | 3 | unsigned | 1 | 0 | 0 | 7 | 0X0 | 0X7 | 0X0 |  |  |  | 0X0: STATIONAR 0X1: MOVIN 0X2: ONCOMING 0X3: STOPPE 0X4: CROSSING_LEFT2RIGH 0X5: CROSSING_RIGHT2LEF 0X6: RESERVE 0X7: RESERVED |  |  |  | ADC
[6 empty] | ARC_OD_Length_Obj_11_RR |  | Intel LSB | 44 | 0 |  | 7 | unsigned | 0.2 | 0 | 0 | 25.4 | 0X0 | 0X7F | 0X0 |  |  | m |  |  |  |  | ADC
[6 empty] | ARC_OD_MaintenanceState_Obj_11_R |  | Intel LSB | 45 | 1 |  | 2 | unsigned | 1 | 0 | 0 | 3 | 0X0 | 0X3 | 0X0 |  |  |  | 0X0: INVALID 0X1: NEW 0X2: MEASURED 0X3: PREDICTED |  |  |  | ADC
[6 empty] | ARC_OD_Width_Obj_11_RR |  | Intel LSB | 46 | 7 |  | 7 | unsigned | 0.2 | 0 | 0 | 25.4 | 0X0 | 0X7F | 0X0 |  |  | m |  |  |  |  | ADC
[6 empty] | ARC_OD_RCS_Obj_11_RR |  | Intel LSB | 46 | 0 |  | 9 | unsigned | 0.2 | -51.1 | -51.1 | 51.1 | 0X0 | 0X1FF | 0X0 |  |  | dBsm |  |  |  |  | ADC
[6 empty] | ARC_OD_Orientation_Obj_11_RR |  | Intel LSB | 48 | 7 |  | 10 | unsigned | 0.01 | -5.11 | -5.11 | 5.12 | 0X0 | 0X3FF | 0X0 |  |  | rad |  |  |  |  | ADC
[6 empty] | ARC_OD_LifeCycle_Obj_11_RR |  | Intel LSB | 52 | 7 |  | 16 | unsigned | 1 | 0 | 0 | 65535 | 0X0 | 0XFFFF | 0X0 | [7 empty] | ADC
[6 empty] | ARC_OD_ObstacleProb_Obj_10_RR |  | Intel LSB | 55 | 7 |  | 7 | unsigned | 1 | 0 | 0 | 127 | 0X0 | 0X7F | 0X0 |  |  | % |  |  |  |  | ADC
[6 empty] | ARC_OD_ObstacleProb_Obj_11_RR |  | Intel LSB | 56 | 7 |  | 7 | unsigned | 1 | 0 | 0 | 127 | 0X0 | 0X7F | 0X0 |  |  | % |  |  |  |  | ADC
[6 empty] | ARC_OD_VabsY_Obj_10_RR |  | Intel LSB | 5 | 3 |  | 11 | unsigned | 0.125 | -128 | -128 | 127.875 | 0X0 | 0X7FF | 0X0 |  |  | m/s |  |  |  |  | ADC
[6 empty] | ARC_OD_ID_10_RR |  | Intel LSB | 57 | 7 |  | 8 | unsigned | 1 | 0 | 0 | 255 | 0X0 | 0XFF | 0X0 | [7 empty] | ADC
[6 empty] | ARC_OD_ID_11_RR |  | Intel LSB | 58 | 7 |  | 8 | unsigned | 1 | 0 | 0 | 255 | 0X0 | 0XFF | 0X0 | [7 empty] | ADC
[6 empty] | ARC_OD_MsgCounter_Obj_10_11_RR |  | Intel LSB | 61 | 3 |  | 4 | unsigned | 1 | 0 | 0 | 15 | 0X0 | 0XF | 0X0 | [7 empty] | ADC
[6 empty] | ARC_OD_CRC8_Obj_10_11_RR |  | Intel LSB | 63 | 7 |  | 8 | unsigned | 1 | 0 | 0 | 256 | 0X0 | 0X0 | 0X0 | [7 empty] | ADC
[6 empty] | ARC_OD_AabsY_Obj_10_RR |  | Intel LSB | 6 | 0 |  | 9 | unsigned | 0.125 | -31.875 | -31.875 | 32 | 0X0 | 0X1FF | 0X0 |  |  | m/s^2 |  |  |  |  | ADC
[6 empty] | ARC_OD_DistXStd_Obj_10_RR |  | Intel LSB | 8 | 7 |  | 8 | unsigned | 0.05 | 0 | 0 | 12.75 | 0X0 | 0XFF | 0X0 |  |  | m |  |  |  |  | ADC
[6 empty] | ARC_OD_DistYStd_Obj_10_RR |  | Intel LSB | 9 | 7 |  | 8 | unsigned | 0.1 | 0 | 0 | 25.5 | 0X0 | 0XFF | 0X0 |  |  | m |  |  |  |  | ADC
[6 empty] | ARC_OD_VabsXStd_Obj_10_RR |  | Intel LSB | 10 | 7 |  | 7 | unsigned | 0.1 | 0 | 0 | 12.7 | 0X0 | 0X7F | 0X0 |  |  | m/s |  |  |  |  | ADC
[6 empty] | ARC_OD_VabsYStd_Obj_10_RR |  | Intel LSB | 10 | 0 |  | 7 | unsigned | 0.2 | 0 | 0 | 25.4 | 0X0 | 0X7F | 0X0 |  |  | m/s |  |  |  |  | ADC
[6 empty] | ARC_OD_AabsXStd_Obj_10_RR |  | Intel LSB | 11 | 1 |  | 7 | unsigned | 0.25 | 0 | 0 | 31.75 | 0X0 | 0X7F | 0X0 |  |  | m/s^2 |  |  |  |  | ADC
ARC_OD_08_09_RR | CANFD Standard | 0X455 |  | 50 | 64 | [19 empty] | 0 | 0 | 0 | ARC
[6 empty] | DistHeight_Obj_09_RR |  | Intel LSB | 60 | 7 |  | 8 | unsigned | 0.2 | -10 | -10 | 41 | 0X0 | 0XFF | 0X0 |  |  | m |  |  |  |  | ADC
[6 empty] | DistHeight_Obj_08_RR |  | Intel LSB | 59 | 7 |  | 8 | unsigned | 0.2 | -10 | -10 | 41 | 0X0 | 0XFF | 0X0 |  |  | m |  |  |  |  | ADC
[6 empty] | ARC_OD_DistX_Obj_08_RR |  | Intel LSB | 0 | 7 |  | 12 | unsigned | 0.1 | -152 | -152 | 257.5 | 0X0 | 0XFFF | 0X0 |  |  | m |  |  |  |  | ADC
[6 empty] | ARC_OD_Classification_Obj_08_RR |  | Intel LSB | 12 | 2 |  | 3 | unsigned | 1 | 0 | 0 | 7 | 0X0 | 0X7 | 0X0 |  |  |  | 0X0: Unknow 0X1: Person 0X2: Bimo 0X3: Car 0X4: Truck 0X5: Barrier 0X6: Reserved 0X7: Reserved |  |  |  | ADC
[6 empty] | ARC_OD_AabsYStd_Obj_08_RR |  | Intel LSB | 13 | 7 |  | 8 | unsigned | 0.25 | 0 | 0 | 63.75 | 0X0 | 0XFF | 0X0 |  |  | m/s^2 |  |  |  |  | ADC
[6 empty] | ARC_OD_ClassConf_Obj_08_RR |  | Intel LSB | 14 | 7 |  | 7 | unsigned | 1 | 0 | 0 | 127 | 0X0 | 0X7F | 0X0 |  |  | % |  |  |  |  | ADC
[6 empty] | ARC_OD_ProbOfExist_Obj_08_RR |  | Intel LSB | 14 | 0 |  | 7 | unsigned | 1 | 0 | 0 | 127 | 0X0 | 0X7F | 0X0 |  |  | % |  |  |  |  | ADC
[6 empty] | ARC_OD_VabsX_Obj_08_RR |  | Intel LSB | 1 | 3 |  | 11 | unsigned | 0.125 | -128 | -128 | 127.875 | 0X0 | 0X7FF | 0X0 |  |  | m/s |  |  |  |  | ADC
[6 empty] | ARC_OD_DynProp_Obj_08_RR |  | Intel LSB | 16 | 2 |  | 3 | unsigned | 1 | 0 | 0 | 7 | 0X0 | 0X7 | 0X0 |  |  |  | 0X0: MOVING 0X1: STATIONARY 0X2: ONCOMING 0X3: CROSSING_LEFT2RIGHT 0X4: CROSSING_RIGHT2LEFT 0X5: UNKNOWN 0X6: STOPPED 0X7: RESERVED |  |  |  | ADC
[6 empty] | ARC_OD_Length_Obj_08_RR |  | Intel LSB | 17 | 0 |  | 7 | unsigned | 0.2 | 0 | 0 | 25.4 | 0X0 | 0X7F | 0X0 |  |  | m |  |  |  |  | ADC
[6 empty] | ARC_OD_MaintenanceState_Obj_08_R |  | Intel LSB | 18 | 1 |  | 2 | unsigned | 1 | 0 | 0 | 3 | 0X0 | 0X3 | 0X0 |  |  |  | 0X0: INVALID 0X1: NEW 0X2: MEASURED 0X3: PREDICTED |  |  |  | ADC
[6 empty] | ARC_OD_Width_Obj_08_RR |  | Intel LSB | 19 | 7 |  | 7 | unsigned | 0.2 | 0 | 0 | 25.4 | 0X0 | 0X7F | 0X0 |  |  | m |  |  |  |  | ADC
[6 empty] | ARC_OD_RCS_Obj_08_RR |  | Intel LSB | 19 | 0 |  | 9 | unsigned | 0.2 | -51.1 | -51.1 | 51.1 | 0X0 | 0X1FF | 0X0 |  |  | dBsm |  |  |  |  | ADC
[6 empty] | ARC_OD_Orientation_Obj_08_RR |  | Intel LSB | 21 | 7 |  | 10 | unsigned | 0.01 | -5.11 | -5.11 | 5.12 | 0X0 | 0X3FF | 0X0 |  |  | rad |  |  |  |  | ADC
[6 empty] | ARC_OD_LifeCycle_Obj_08_RR |  | Intel LSB | 25 | 7 |  | 16 | unsigned | 1 | 0 | 0 | 65535 | 0X0 | 0XFFFF | 0X0 | [7 empty] | ADC
[6 empty] | ARC_OD_DistX_Obj_09_RR |  | Intel LSB | 27 | 7 |  | 12 | unsigned | 0.1 | -152 | -152 | 257.5 | 0X0 | 0XFFF | 0X0 |  |  | m |  |  |  |  | ADC
[6 empty] | ARC_OD_VabsX_Obj_09_RR |  | Intel LSB | 28 | 3 |  | 11 | unsigned | 0.125 | -128 | -128 | 127.875 | 0X0 | 0X7FF | 0X0 |  |  | m/s |  |  |  |  | ADC
[6 empty] | ARC_OD_AabsX_Obj_09_RR |  | Intel LSB | 29 | 0 |  | 9 | unsigned | 0.125 | -31.875 | -31.875 | 32 | 0X0 | 0X1FF | 0X0 |  |  | m/s^2 |  |  |  |  | ADC
[6 empty] | ARC_OD_AabsX_Obj_08_RR |  | Intel LSB | 2 | 0 |  | 9 | unsigned | 0.125 | -31.875 | -31.875 | 32 | 0X0 | 0X1FF | 0X0 |  |  | m/s^2 |  |  |  |  | ADC
[6 empty] | ARC_OD_DistY_Obj_09_RR |  | Intel LSB | 31 | 7 |  | 12 | unsigned | 0.0875 | -179.113 | -179.113 | 179.2 | 0X0 | 0XFFF | 0X0 |  |  | m |  |  |  |  | ADC
[6 empty] | ARC_OD_VabsY_Obj_09_RR |  | Intel LSB | 32 | 3 |  | 11 | unsigned | 0.125 | -128 | -128 | 127.875 | 0X0 | 0X7FF | 0X0 |  |  | m/s |  |  |  |  | ADC
[6 empty] | ARC_OD_AabsY_Obj_09_RR |  | Intel LSB | 33 | 0 |  | 9 | unsigned | 0.125 | -31.875 | -31.875 | 32 | 0X0 | 0X1FF | 0X0 |  |  | m/s^2 |  |  |  |  | ADC
[6 empty] | ARC_OD_DistXStd_Obj_09_RR |  | Intel LSB | 35 | 7 |  | 8 | unsigned | 0.05 | 0 | 0 | 12.75 | 0X0 | 0XFF | 0X0 |  |  | m |  |  |  |  | ADC
[6 empty] | ARC_OD_DistYStd_Obj_09_RR |  | Intel LSB | 36 | 7 |  | 8 | unsigned | 0.1 | 0 | 0 | 25.5 | 0X0 | 0XFF | 0X0 |  |  | m |  |  |  |  | ADC
[6 empty] | ARC_OD_VabsXStd_Obj_09_RR |  | Intel LSB | 37 | 7 |  | 7 | unsigned | 0.1 | 0 | 0 | 12.7 | 0X0 | 0X7F | 0X0 |  |  | m/s |  |  |  |  | ADC
[6 empty] | ARC_OD_VabsYStd_Obj_09_RR |  | Intel LSB | 37 | 0 |  | 7 | unsigned | 0.2 | 0 | 0 | 25.4 | 0X0 | 0X7F | 0X0 |  |  | m/s |  |  |  |  | ADC
[6 empty] | ARC_OD_AabsXStd_Obj_09_RR |  | Intel LSB | 38 | 1 |  | 7 | unsigned | 0.25 | 0 | 0 | 31.75 | 0X0 | 0X7F | 0X0 |  |  | m/s^2 |  |  |  |  | ADC
[6 empty] | ARC_OD_Classification_Obj_09_RR |  | Intel LSB | 39 | 2 |  | 3 | unsigned | 1 | 0 | 0 | 7 | 0X0 | 0X7 | 0X0 |  |  |  | 0X0: Unknow 0X1: Person 0X2: Bimo 0X3: Car 0X4: Truck 0X5: Barrier 0X6: Reserved 0X7: Reserved |  |  |  | ADC
[6 empty] | ARC_OD_AabsYStd_Obj_09_RR |  | Intel LSB | 40 | 7 |  | 8 | unsigned | 0.25 | 0 | 0 | 63.75 | 0X0 | 0XFF | 0X0 |  |  | m/s^2 |  |  |  |  | ADC
[6 empty] | ARC_OD_ClassConf_Obj_09_RR |  | Intel LSB | 41 | 7 |  | 7 | unsigned | 1 | 0 | 0 | 127 | 0X0 | 0X7F | 0X0 |  |  | % |  |  |  |  | ADC
[6 empty] | ARC_OD_DistY_Obj_08_RR |  | Intel LSB | 4 | 7 |  | 12 | unsigned | 0.0875 | -179.113 | -179.113 | 179.2 | 0X0 | 0XFFF | 0X0 |  |  | m |  |  |  |  | ADC
[6 empty] | ARC_OD_ProbOfExist_Obj_09_RR |  | Intel LSB | 41 | 0 |  | 7 | unsigned | 1 | 0 | 0 | 127 | 0X0 | 0X7F | 0X0 |  |  | % |  |  |  |  | ADC
[6 empty] | ARC_OD_DynProp_Obj_09_RR |  | Intel LSB | 43 | 2 |  | 3 | unsigned | 1 | 0 | 0 | 7 | 0X0 | 0X7 | 0X0 |  |  |  | 0X0: STATIONAR 0X1: MOVIN 0X2: ONCOMING 0X3: STOPPE 0X4: CROSSING_LEFT2RIGH 0X5: CROSSING_RIGHT2LEF 0X6: RESERVE 0X7: RESERVED |  |  |  | ADC
[6 empty] | ARC_OD_Length_Obj_09_RR |  | Intel LSB | 44 | 0 |  | 7 | unsigned | 0.2 | 0 | 0 | 25.4 | 0X0 | 0X7F | 0X0 |  |  | m |  |  |  |  | ADC
[6 empty] | ARC_OD_MaintenanceState_Obj_09_R |  | Intel LSB | 45 | 1 |  | 2 | unsigned | 1 | 0 | 0 | 3 | 0X0 | 0X3 | 0X0 |  |  |  | 0X0: INVALID 0X1: NEW 0X2: MEASURED 0X3: PREDICTED |  |  |  | ADC
[6 empty] | ARC_OD_Width_Obj_09_RR |  | Intel LSB | 46 | 7 |  | 7 | unsigned | 0.2 | 0 | 0 | 25.4 | 0X0 | 0X7F | 0X0 |  |  | m |  |  |  |  | ADC
[6 empty] | ARC_OD_RCS_Obj_09_RR |  | Intel LSB | 46 | 0 |  | 9 | unsigned | 0.2 | -51.1 | -51.1 | 51.1 | 0X0 | 0X1FF | 0X0 |  |  | dBsm |  |  |  |  | ADC
[6 empty] | ARC_OD_Orientation_Obj_09_RR |  | Intel LSB | 48 | 7 |  | 10 | unsigned | 0.01 | -5.11 | -5.11 | 5.12 | 0X0 | 0X3FF | 0X0 |  |  | rad |  |  |  |  | ADC
[6 empty] | ARC_OD_LifeCycle_Obj_09_RR |  | Intel LSB | 52 | 7 |  | 16 | unsigned | 1 | 0 | 0 | 65535 | 0X0 | 0XFFFF | 0X0 | [7 empty] | ADC
[6 empty] | ARC_OD_ObstacleProb_Obj_08_RR |  | Intel LSB | 55 | 7 |  | 7 | unsigned | 1 | 0 | 0 | 127 | 0X0 | 0X7F | 0X0 |  |  | % |  |  |  |  | ADC
[6 empty] | ARC_OD_ObstacleProb_Obj_09_RR |  | Intel LSB | 56 | 7 |  | 7 | unsigned | 1 | 0 | 0 | 127 | 0X0 | 0X7F | 0X0 |  |  | % |  |  |  |  | ADC
[6 empty] | ARC_OD_VabsY_Obj_08_RR |  | Intel LSB | 5 | 3 |  | 11 | unsigned | 0.125 | -128 | -128 | 127.875 | 0X0 | 0X7FF | 0X0 |  |  | m/s |  |  |  |  | ADC
[6 empty] | ARC_OD_ID_08_RR |  | Intel LSB | 57 | 7 |  | 8 | unsigned | 1 | 0 | 0 | 255 | 0X0 | 0XFF | 0X0 | [7 empty] | ADC
[6 empty] | ARC_OD_ID_09_RR |  | Intel LSB | 58 | 7 |  | 8 | unsigned | 1 | 0 | 0 | 255 | 0X0 | 0XFF | 0X0 | [7 empty] | ADC
[6 empty] | ARC_OD_MsgCounter_Obj_08_09_RR |  | Intel LSB | 61 | 3 |  | 4 | unsigned | 1 | 0 | 0 | 15 | 0X0 | 0XF | 0X0 | [7 empty] | ADC
[6 empty] | ARC_OD_CRC8_Obj_08_09_RR |  | Intel LSB | 63 | 7 |  | 8 | unsigned | 1 | 0 | 0 | 256 | 0X0 | 0X0 | 0X0 | [7 empty] | ADC
[6 empty] | ARC_OD_AabsY_Obj_08_RR |  | Intel LSB | 6 | 0 |  | 9 | unsigned | 0.125 | -31.875 | -31.875 | 32 | 0X0 | 0X1FF | 0X0 |  |  | m/s^2 |  |  |  |  | ADC
[6 empty] | ARC_OD_DistXStd_Obj_08_RR |  | Intel LSB | 8 | 7 |  | 8 | unsigned | 0.05 | 0 | 0 | 12.75 | 0X0 | 0XFF | 0X0 |  |  | m |  |  |  |  | ADC
[6 empty] | ARC_OD_DistYStd_Obj_08_RR |  | Intel LSB | 9 | 7 |  | 8 | unsigned | 0.1 | 0 | 0 | 25.5 | 0X0 | 0XFF | 0X0 |  |  | m |  |  |  |  | ADC
[6 empty] | ARC_OD_VabsXStd_Obj_08_RR |  | Intel LSB | 10 | 7 |  | 7 | unsigned | 0.1 | 0 | 0 | 12.7 | 0X0 | 0X7F | 0X0 |  |  | m/s |  |  |  |  | ADC
[6 empty] | ARC_OD_VabsYStd_Obj_08_RR |  | Intel LSB | 10 | 0 |  | 7 | unsigned | 0.2 | 0 | 0 | 25.4 | 0X0 | 0X7F | 0X0 |  |  | m/s |  |  |  |  | ADC
[6 empty] | ARC_OD_AabsXStd_Obj_08_RR |  | Intel LSB | 11 | 1 |  | 7 | unsigned | 0.25 | 0 | 0 | 31.75 | 0X0 | 0X7F | 0X0 |  |  | m/s^2 |  |  |  |  | ADC
ARC_OD_06_07_RR | CANFD Standard | 0X454 |  | 50 | 64 | [19 empty] | 0 | 0 | 0 | ARC
[6 empty] | DistHeight_Obj_07_RR |  | Intel LSB | 60 | 7 |  | 8 | unsigned | 0.2 | -10 | -10 | 41 | 0X0 | 0XFF | 0X0 |  |  | m |  |  |  |  | ADC
[6 empty] | DistHeight_Obj_06_RR |  | Intel LSB | 59 | 7 |  | 8 | unsigned | 0.2 | -10 | -10 | 41 | 0X0 | 0XFF | 0X0 |  |  | m |  |  |  |  | ADC
[6 empty] | ARC_OD_DistX_Obj_06_RR |  | Intel LSB | 0 | 7 |  | 12 | unsigned | 0.1 | -152 | -152 | 257.5 | 0X0 | 0XFFF | 0X0 |  |  | m |  |  |  |  | ADC
[6 empty] | ARC_OD_Classification_Obj_06_RR |  | Intel LSB | 12 | 2 |  | 3 | unsigned | 1 | 0 | 0 | 7 | 0X0 | 0X7 | 0X0 |  |  |  | 0X0: Unknow 0X1: Person 0X2: Bimo 0X3: Car 0X4: Truck 0X5: Barrier 0X6: Reserved 0X7: Reserved |  |  |  | ADC
[6 empty] | ARC_OD_AabsYStd_Obj_06_RR |  | Intel LSB | 13 | 7 |  | 8 | unsigned | 0.25 | 0 | 0 | 63.75 | 0X0 | 0XFF | 0X0 |  |  | m/s^2 |  |  |  |  | ADC
[6 empty] | ARC_OD_ClassConf_Obj_06_RR |  | Intel LSB | 14 | 7 |  | 7 | unsigned | 1 | 0 | 0 | 127 | 0X0 | 0X7F | 0X0 |  |  | % |  |  |  |  | ADC
[6 empty] | ARC_OD_ProbOfExist_Obj_06_RR |  | Intel LSB | 14 | 0 |  | 7 | unsigned | 1 | 0 | 0 | 127 | 0X0 | 0X7F | 0X0 |  |  | % |  |  |  |  | ADC
[6 empty] | ARC_OD_VabsX_Obj_06_RR |  | Intel LSB | 1 | 3 |  | 11 | unsigned | 0.125 | -128 | -128 | 127.875 | 0X0 | 0X7FF | 0X0 |  |  | m/s |  |  |  |  | ADC
[6 empty] | ARC_OD_DynProp_Obj_06_RR |  | Intel LSB | 16 | 2 |  | 3 | unsigned | 1 | 0 | 0 | 7 | 0X0 | 0X7 | 0X0 |  |  |  | 0X0: MOVING 0X1: STATIONARY 0X2: ONCOMING 0X3: CROSSING_LEFT2RIGHT 0X4: CROSSING_RIGHT2LEFT 0X5: UNKNOWN 0X6: STOPPED 0X7: RESERVED |  |  |  | ADC
[6 empty] | ARC_OD_Length_Obj_06_RR |  | Intel LSB | 17 | 0 |  | 7 | unsigned | 0.2 | 0 | 0 | 25.4 | 0X0 | 0X7F | 0X0 |  |  | m |  |  |  |  | ADC
[6 empty] | ARC_OD_MaintenanceState_Obj_06_R |  | Intel LSB | 18 | 1 |  | 2 | unsigned | 1 | 0 | 0 | 3 | 0X0 | 0X3 | 0X0 |  |  |  | 0X0: INVALID 0X1: NEW 0X2: MEASURED 0X3: PREDICTED |  |  |  | ADC
[6 empty] | ARC_OD_Width_Obj_06_RR |  | Intel LSB | 19 | 7 |  | 7 | unsigned | 0.2 | 0 | 0 | 25.4 | 0X0 | 0X7F | 0X0 |  |  | m |  |  |  |  | ADC
[6 empty] | ARC_OD_RCS_Obj_06_RR |  | Intel LSB | 19 | 0 |  | 9 | unsigned | 0.2 | -51.1 | -51.1 | 51.1 | 0X0 | 0X1FF | 0X0 |  |  | dBsm |  |  |  |  | ADC
[6 empty] | ARC_OD_Orientation_Obj_06_RR |  | Intel LSB | 21 | 7 |  | 10 | unsigned | 0.01 | -5.11 | -5.11 | 5.12 | 0X0 | 0X3FF | 0X0 |  |  | rad |  |  |  |  | ADC
[6 empty] | ARC_OD_LifeCycle_Obj_06_RR |  | Intel LSB | 25 | 7 |  | 16 | unsigned | 1 | 0 | 0 | 65535 | 0X0 | 0XFFFF | 0X0 | [7 empty] | ADC
[6 empty] | ARC_OD_DistX_Obj_07_RR |  | Intel LSB | 27 | 7 |  | 12 | unsigned | 0.1 | -152 | -152 | 257.5 | 0X0 | 0XFFF | 0X0 |  |  | m |  |  |  |  | ADC
[6 empty] | ARC_OD_VabsX_Obj_07_RR |  | Intel LSB | 28 | 3 |  | 11 | unsigned | 0.125 | -128 | -128 | 127.875 | 0X0 | 0X7FF | 0X0 |  |  | m/s |  |  |  |  | ADC
[6 empty] | ARC_OD_AabsX_Obj_07_RR |  | Intel LSB | 29 | 0 |  | 9 | unsigned | 0.125 | -31.875 | -31.875 | 32 | 0X0 | 0X1FF | 0X0 |  |  | m/s^2 |  |  |  |  | ADC
[6 empty] | ARC_OD_AabsX_Obj_06_RR |  | Intel LSB | 2 | 0 |  | 9 | unsigned | 0.125 | -31.875 | -31.875 | 32 | 0X0 | 0X1FF | 0X0 |  |  | m/s^2 |  |  |  |  | ADC
[6 empty] | ARC_OD_DistY_Obj_07_RR |  | Intel LSB | 31 | 7 |  | 12 | unsigned | 0.0875 | -179.113 | -179.113 | 179.2 | 0X0 | 0XFFF | 0X0 |  |  | m |  |  |  |  | ADC
[6 empty] | ARC_OD_VabsY_Obj_07_RR |  | Intel LSB | 32 | 3 |  | 11 | unsigned | 0.125 | -128 | -128 | 127.875 | 0X0 | 0X7FF | 0X0 |  |  | m/s |  |  |  |  | ADC
[6 empty] | ARC_OD_AabsY_Obj_07_RR |  | Intel LSB | 33 | 0 |  | 9 | unsigned | 0.125 | -31.875 | -31.875 | 32 | 0X0 | 0X1FF | 0X0 |  |  | m/s^2 |  |  |  |  | ADC
[6 empty] | ARC_OD_DistXStd_Obj_07_RR |  | Intel LSB | 35 | 7 |  | 8 | unsigned | 0.05 | 0 | 0 | 12.75 | 0X0 | 0XFF | 0X0 |  |  | m |  |  |  |  | ADC
[6 empty] | ARC_OD_DistYStd_Obj_07_RR |  | Intel LSB | 36 | 7 |  | 8 | unsigned | 0.1 | 0 | 0 | 25.5 | 0X0 | 0XFF | 0X0 |  |  | m |  |  |  |  | ADC
[6 empty] | ARC_OD_VabsXStd_Obj_07_RR |  | Intel LSB | 37 | 7 |  | 7 | unsigned | 0.1 | 0 | 0 | 12.7 | 0X0 | 0X7F | 0X0 |  |  | m/s |  |  |  |  | ADC
[6 empty] | ARC_OD_VabsYStd_Obj_07_RR |  | Intel LSB | 37 | 0 |  | 7 | unsigned | 0.2 | 0 | 0 | 25.4 | 0X0 | 0X7F | 0X0 |  |  | m/s |  |  |  |  | ADC
[6 empty] | ARC_OD_AabsXStd_Obj_07_RR |  | Intel LSB | 38 | 1 |  | 7 | unsigned | 0.25 | 0 | 0 | 31.75 | 0X0 | 0X7F | 0X0 |  |  | m/s^2 |  |  |  |  | ADC
[6 empty] | ARC_OD_Classification_Obj_07_RR |  | Intel LSB | 39 | 2 |  | 3 | unsigned | 1 | 0 | 0 | 7 | 0X0 | 0X7 | 0X0 |  |  |  | 0X0: Unknow 0X1: Person 0X2: Bimo 0X3: Car 0X4: Truck 0X5: Barrier 0X6: Reserved 0X7: Reserved |  |  |  | ADC
[6 empty] | ARC_OD_AabsYStd_Obj_07_RR |  | Intel LSB | 40 | 7 |  | 8 | unsigned | 0.25 | 0 | 0 | 63.75 | 0X0 | 0XFF | 0X0 |  |  | m/s^2 |  |  |  |  | ADC
[6 empty] | ARC_OD_ClassConf_Obj_07_RR |  | Intel LSB | 41 | 7 |  | 7 | unsigned | 1 | 0 | 0 | 127 | 0X0 | 0X7F | 0X0 |  |  | % |  |  |  |  | ADC
[6 empty] | ARC_OD_DistY_Obj_06_RR |  | Intel LSB | 4 | 7 |  | 12 | unsigned | 0.0875 | -179.113 | -179.113 | 179.2 | 0X0 | 0XFFF | 0X0 |  |  | m |  |  |  |  | ADC
[6 empty] | ARC_OD_ProbOfExist_Obj_07_RR |  | Intel LSB | 41 | 0 |  | 7 | unsigned | 1 | 0 | 0 | 127 | 0X0 | 0X7F | 0X0 |  |  | % |  |  |  |  | ADC
[6 empty] | ARC_OD_DynProp_Obj_07_RR |  | Intel LSB | 43 | 2 |  | 3 | unsigned | 1 | 0 | 0 | 7 | 0X0 | 0X7 | 0X0 |  |  |  | 0X0: STATIONAR 0X1: MOVIN 0X2: ONCOMING 0X3: STOPPE 0X4: CROSSING_LEFT2RIGH 0X5: CROSSING_RIGHT2LEF 0X6: RESERVE 0X7: RESERVED |  |  |  | ADC
[6 empty] | ARC_OD_Length_Obj_07_RR |  | Intel LSB | 44 | 0 |  | 7 | unsigned | 0.2 | 0 | 0 | 25.4 | 0X0 | 0X7F | 0X0 |  |  | m |  |  |  |  | ADC
[6 empty] | ARC_OD_MaintenanceState_Obj_07_R |  | Intel LSB | 45 | 1 |  | 2 | unsigned | 1 | 0 | 0 | 3 | 0X0 | 0X3 | 0X0 |  |  |  | 0X0: INVALID 0X1: NEW 0X2: MEASURED 0X3: PREDICTED |  |  |  | ADC
[6 empty] | ARC_OD_Width_Obj_07_RR |  | Intel LSB | 46 | 7 |  | 7 | unsigned | 0.2 | 0 | 0 | 25.4 | 0X0 | 0X7F | 0X0 |  |  | m |  |  |  |  | ADC
[6 empty] | ARC_OD_RCS_Obj_07_RR |  | Intel LSB | 46 | 0 |  | 9 | unsigned | 0.2 | -51.1 | -51.1 | 51.1 | 0X0 | 0X1FF | 0X0 |  |  | dBsm |  |  |  |  | ADC
[6 empty] | ARC_OD_Orientation_Obj_07_RR |  | Intel LSB | 48 | 7 |  | 10 | unsigned | 0.01 | -5.11 | -5.11 | 5.12 | 0X0 | 0X3FF | 0X0 |  |  | rad |  |  |  |  | ADC
[6 empty] | ARC_OD_LifeCycle_Obj_07_RR |  | Intel LSB | 52 | 7 |  | 16 | unsigned | 1 | 0 | 0 | 65535 | 0X0 | 0XFFFF | 0X0 | [7 empty] | ADC
[6 empty] | ARC_OD_ObstacleProb_Obj_06_RR |  | Intel LSB | 55 | 7 |  | 7 | unsigned | 1 | 0 | 0 | 127 | 0X0 | 0X7F | 0X0 |  |  | % |  |  |  |  | ADC
[6 empty] | ARC_OD_ObstacleProb_Obj_07_RR |  | Intel LSB | 56 | 7 |  | 7 | unsigned | 1 | 0 | 0 | 127 | 0X0 | 0X7F | 0X0 |  |  | % |  |  |  |  | ADC
[6 empty] | ARC_OD_VabsY_Obj_06_RR |  | Intel LSB | 5 | 3 |  | 11 | unsigned | 0.125 | -128 | -128 | 127.875 | 0X0 | 0X7FF | 0X0 |  |  | m/s |  |  |  |  | ADC
[6 empty] | ARC_OD_ID_06_RR |  | Intel LSB | 57 | 7 |  | 8 | unsigned | 1 | 0 | 0 | 255 | 0X0 | 0XFF | 0X0 | [7 empty] | ADC
[6 empty] | ARC_OD_ID_07_RR |  | Intel LSB | 58 | 7 |  | 8 | unsigned | 1 | 0 | 0 | 255 | 0X0 | 0XFF | 0X0 | [7 empty] | ADC
[6 empty] | ARC_OD_MsgCounter_Obj_06_07_RR |  | Intel LSB | 61 | 3 |  | 4 | unsigned | 1 | 0 | 0 | 15 | 0X0 | 0XF | 0X0 | [7 empty] | ADC
[6 empty] | ARC_OD_CRC8_Obj_06_07_RR |  | Intel LSB | 63 | 7 |  | 8 | unsigned | 1 | 0 | 0 | 256 | 0X0 | 0X0 | 0X0 | [7 empty] | ADC
[6 empty] | ARC_OD_AabsY_Obj_06_RR |  | Intel LSB | 6 | 0 |  | 9 | unsigned | 0.125 | -31.875 | -31.875 | 32 | 0X0 | 0X1FF | 0X0 |  |  | m/s^2 |  |  |  |  | ADC
[6 empty] | ARC_OD_DistXStd_Obj_06_RR |  | Intel LSB | 8 | 7 |  | 8 | unsigned | 0.05 | 0 | 0 | 12.75 | 0X0 | 0XFF | 0X0 |  |  | m |  |  |  |  | ADC
[6 empty] | ARC_OD_DistYStd_Obj_06_RR |  | Intel LSB | 9 | 7 |  | 8 | unsigned | 0.1 | 0 | 0 | 25.5 | 0X0 | 0XFF | 0X0 |  |  | m |  |  |  |  | ADC
[6 empty] | ARC_OD_VabsXStd_Obj_06_RR |  | Intel LSB | 10 | 7 |  | 7 | unsigned | 0.1 | 0 | 0 | 12.7 | 0X0 | 0X7F | 0X0 |  |  | m/s |  |  |  |  | ADC
[6 empty] | ARC_OD_VabsYStd_Obj_06_RR |  | Intel LSB | 10 | 0 |  | 7 | unsigned | 0.2 | 0 | 0 | 25.4 | 0X0 | 0X7F | 0X0 |  |  | m/s |  |  |  |  | ADC
[6 empty] | ARC_OD_AabsXStd_Obj_06_RR |  | Intel LSB | 11 | 1 |  | 7 | unsigned | 0.25 | 0 | 0 | 31.75 | 0X0 | 0X7F | 0X0 |  |  | m/s^2 |  |  |  |  | ADC
ARC_OD_04_05_RR | CANFD Standard | 0X453 |  | 50 | 64 | [19 empty] | 0 | 0 | 0 | ARC
[6 empty] | DistHeight_Obj_05_RR |  | Intel LSB | 60 | 7 |  | 8 | unsigned | 0.2 | -10 | -10 | 41 | 0X0 | 0XFF | 0X0 |  |  | m |  |  |  |  | ADC
[6 empty] | DistHeight_Obj_04_RR |  | Intel LSB | 59 | 7 |  | 8 | unsigned | 0.2 | -10 | -10 | 41 | 0X0 | 0XFF | 0X0 |  |  | m |  |  |  |  | ADC
[6 empty] | ARC_OD_DistX_Obj_04_RR |  | Intel LSB | 0 | 7 |  | 12 | unsigned | 0.1 | -152 | -152 | 257.5 | 0X0 | 0XFFF | 0X0 |  |  | m |  |  |  |  | ADC
[6 empty] | ARC_OD_Classification_Obj_04_RR |  | Intel LSB | 12 | 2 |  | 3 | unsigned | 1 | 0 | 0 | 7 | 0X0 | 0X7 | 0X0 |  |  |  | 0X0: Unknow 0X1: Person 0X2: Bimo 0X3: Car 0X4: Truck 0X5: Barrier 0X6: Reserved 0X7: Reserved |  |  |  | ADC
[6 empty] | ARC_OD_AabsYStd_Obj_04_RR |  | Intel LSB | 13 | 7 |  | 8 | unsigned | 0.25 | 0 | 0 | 63.75 | 0X0 | 0XFF | 0X0 |  |  | m/s^2 |  |  |  |  | ADC
[6 empty] | ARC_OD_ClassConf_Obj_04_RR |  | Intel LSB | 14 | 7 |  | 7 | unsigned | 1 | 0 | 0 | 127 | 0X0 | 0X7F | 0X0 |  |  | % |  |  |  |  | ADC
[6 empty] | ARC_OD_ProbOfExist_Obj_04_RR |  | Intel LSB | 14 | 0 |  | 7 | unsigned | 1 | 0 | 0 | 127 | 0X0 | 0X7F | 0X0 |  |  | % |  |  |  |  | ADC
[6 empty] | ARC_OD_VabsX_Obj_04_RR |  | Intel LSB | 1 | 3 |  | 11 | unsigned | 0.125 | -128 | -128 | 127.875 | 0X0 | 0X7FF | 0X0 |  |  | m/s |  |  |  |  | ADC
[6 empty] | ARC_OD_DynProp_Obj_04_RR |  | Intel LSB | 16 | 2 |  | 3 | unsigned | 1 | 0 | 0 | 7 | 0X0 | 0X7 | 0X0 |  |  |  | 0X0: MOVING 0X1: STATIONARY 0X2: ONCOMING 0X3: CROSSING_LEFT2RIGHT 0X4: CROSSING_RIGHT2LEFT 0X5: UNKNOWN 0X6: STOPPED 0X7: RESERVED |  |  |  | ADC
[6 empty] | ARC_OD_Length_Obj_04_RR |  | Intel LSB | 17 | 0 |  | 7 | unsigned | 0.2 | 0 | 0 | 25.4 | 0X0 | 0X7F | 0X0 |  |  | m |  |  |  |  | ADC
[6 empty] | ARC_OD_MaintenanceState_Obj_04_R |  | Intel LSB | 18 | 1 |  | 2 | unsigned | 1 | 0 | 0 | 3 | 0X0 | 0X3 | 0X0 |  |  |  | 0X0: INVALID 0X1: NEW 0X2: MEASURED 0X3: PREDICTED |  |  |  | ADC
[6 empty] | ARC_OD_Width_Obj_04_RR |  | Intel LSB | 19 | 7 |  | 7 | unsigned | 0.2 | 0 | 0 | 25.4 | 0X0 | 0X7F | 0X0 |  |  | m |  |  |  |  | ADC
[6 empty] | ARC_OD_RCS_Obj_04_RR |  | Intel LSB | 19 | 0 |  | 9 | unsigned | 0.2 | -51.1 | -51.1 | 51.1 | 0X0 | 0X1FF | 0X0 |  |  | dBsm |  |  |  |  | ADC
[6 empty] | ARC_OD_Orientation_Obj_04_RR |  | Intel LSB | 21 | 7 |  | 10 | unsigned | 0.01 | -5.11 | -5.11 | 5.12 | 0X0 | 0X3FF | 0X0 |  |  | rad |  |  |  |  | ADC
[6 empty] | ARC_OD_LifeCycle_Obj_04_RR |  | Intel LSB | 25 | 7 |  | 16 | unsigned | 1 | 0 | 0 | 65535 | 0X0 | 0XFFFF | 0X0 | [7 empty] | ADC
[6 empty] | ARC_OD_DistX_Obj_05_RR |  | Intel LSB | 27 | 7 |  | 12 | unsigned | 0.1 | -152 | -152 | 257.5 | 0X0 | 0XFFF | 0X0 |  |  | m |  |  |  |  | ADC
[6 empty] | ARC_OD_VabsX_Obj_05_RR |  | Intel LSB | 28 | 3 |  | 11 | unsigned | 0.125 | -128 | -128 | 127.875 | 0X0 | 0X7FF | 0X0 |  |  | m/s |  |  |  |  | ADC
[6 empty] | ARC_OD_AabsX_Obj_05_RR |  | Intel LSB | 29 | 0 |  | 9 | unsigned | 0.125 | -31.875 | -31.875 | 32 | 0X0 | 0X1FF | 0X0 |  |  | m/s^2 |  |  |  |  | ADC
[6 empty] | ARC_OD_AabsX_Obj_04_RR |  | Intel LSB | 2 | 0 |  | 9 | unsigned | 0.125 | -31.875 | -31.875 | 32 | 0X0 | 0X1FF | 0X0 |  |  | m/s^2 |  |  |  |  | ADC
[6 empty] | ARC_OD_DistY_Obj_05_RR |  | Intel LSB | 31 | 7 |  | 12 | unsigned | 0.0875 | -179.113 | -179.113 | 179.2 | 0X0 | 0XFFF | 0X0 |  |  | m |  |  |  |  | ADC
[6 empty] | ARC_OD_VabsY_Obj_05_RR |  | Intel LSB | 32 | 3 |  | 11 | unsigned | 0.125 | -128 | -128 | 127.875 | 0X0 | 0X7FF | 0X0 |  |  | m/s |  |  |  |  | ADC
[6 empty] | ARC_OD_AabsY_Obj_05_RR |  | Intel LSB | 33 | 0 |  | 9 | unsigned | 0.125 | -31.875 | -31.875 | 32 | 0X0 | 0X1FF | 0X0 |  |  | m/s^2 |  |  |  |  | ADC
[6 empty] | ARC_OD_DistXStd_Obj_05_RR |  | Intel LSB | 35 | 7 |  | 8 | unsigned | 0.05 | 0 | 0 | 12.75 | 0X0 | 0XFF | 0X0 |  |  | m |  |  |  |  | ADC
[6 empty] | ARC_OD_DistYStd_Obj_05_RR |  | Intel LSB | 36 | 7 |  | 8 | unsigned | 0.1 | 0 | 0 | 25.5 | 0X0 | 0XFF | 0X0 |  |  | m |  |  |  |  | ADC
[6 empty] | ARC_OD_VabsXStd_Obj_05_RR |  | Intel LSB | 37 | 7 |  | 7 | unsigned | 0.1 | 0 | 0 | 12.7 | 0X0 | 0X7F | 0X0 |  |  | m/s |  |  |  |  | ADC
[6 empty] | ARC_OD_VabsYStd_Obj_05_RR |  | Intel LSB | 37 | 0 |  | 7 | unsigned | 0.2 | 0 | 0 | 25.4 | 0X0 | 0X7F | 0X0 |  |  | m/s |  |  |  |  | ADC
[6 empty] | ARC_OD_AabsXStd_Obj_05_RR |  | Intel LSB | 38 | 1 |  | 7 | unsigned | 0.25 | 0 | 0 | 31.75 | 0X0 | 0X7F | 0X0 |  |  | m/s^2 |  |  |  |  | ADC
[6 empty] | ARC_OD_Classification_Obj_05_RR |  | Intel LSB | 39 | 2 |  | 3 | unsigned | 1 | 0 | 0 | 7 | 0X0 | 0X7 | 0X0 |  |  |  | 0X0: Unknow 0X1: Person 0X2: Bimo 0X3: Car 0X4: Truck 0X5: Barrier 0X6: Reserved 0X7: Reserved |  |  |  | ADC
[6 empty] | ARC_OD_AabsYStd_Obj_05_RR |  | Intel LSB | 40 | 7 |  | 8 | unsigned | 0.25 | 0 | 0 | 63.75 | 0X0 | 0XFF | 0X0 |  |  | m/s^2 |  |  |  |  | ADC
[6 empty] | ARC_OD_ClassConf_Obj_05_RR |  | Intel LSB | 41 | 7 |  | 7 | unsigned | 1 | 0 | 0 | 127 | 0X0 | 0X7F | 0X0 |  |  | % |  |  |  |  | ADC
[6 empty] | ARC_OD_DistY_Obj_04_RR |  | Intel LSB | 4 | 7 |  | 12 | unsigned | 0.0875 | -179.113 | -179.113 | 179.2 | 0X0 | 0XFFF | 0X0 |  |  | m |  |  |  |  | ADC
[6 empty] | ARC_OD_ProbOfExist_Obj_05_RR |  | Intel LSB | 41 | 0 |  | 7 | unsigned | 1 | 0 | 0 | 127 | 0X0 | 0X7F | 0X0 |  |  | % |  |  |  |  | ADC
[6 empty] | ARC_OD_DynProp_Obj_05_RR |  | Intel LSB | 43 | 2 |  | 3 | unsigned | 1 | 0 | 0 | 7 | 0X0 | 0X7 | 0X0 |  |  |  | 0X0: STATIONAR 0X1: MOVIN 0X2: ONCOMING 0X3: STOPPE 0X4: CROSSING_LEFT2RIGH 0X5: CROSSING_RIGHT2LEF 0X6: RESERVE 0X7: RESERVED |  |  |  | ADC
[6 empty] | ARC_OD_Length_Obj_05_RR |  | Intel LSB | 44 | 0 |  | 7 | unsigned | 0.2 | 0 | 0 | 25.4 | 0X0 | 0X7F | 0X0 |  |  | m |  |  |  |  | ADC
[6 empty] | ARC_OD_MaintenanceState_Obj_05_R |  | Intel LSB | 45 | 1 |  | 2 | unsigned | 1 | 0 | 0 | 3 | 0X0 | 0X3 | 0X0 |  |  |  | 0X0: INVALID 0X1: NEW 0X2: MEASURED 0X3: PREDICTED |  |  |  | ADC
[6 empty] | ARC_OD_Width_Obj_05_RR |  | Intel LSB | 46 | 7 |  | 7 | unsigned | 0.2 | 0 | 0 | 25.4 | 0X0 | 0X7F | 0X0 |  |  | m |  |  |  |  | ADC
[6 empty] | ARC_OD_RCS_Obj_05_RR |  | Intel LSB | 46 | 0 |  | 9 | unsigned | 0.2 | -51.1 | -51.1 | 51.1 | 0X0 | 0X1FF | 0X0 |  |  | dBsm |  |  |  |  | ADC
[6 empty] | ARC_OD_Orientation_Obj_05_RR |  | Intel LSB | 48 | 7 |  | 10 | unsigned | 0.01 | -5.11 | -5.11 | 5.12 | 0X0 | 0X3FF | 0X0 |  |  | rad |  |  |  |  | ADC
[6 empty] | ARC_OD_LifeCycle_Obj_05_RR |  | Intel LSB | 52 | 7 |  | 16 | unsigned | 1 | 0 | 0 | 65535 | 0X0 | 0XFFFF | 0X0 | [7 empty] | ADC
[6 empty] | ARC_OD_ObstacleProb_Obj_04_RR |  | Intel LSB | 55 | 7 |  | 7 | unsigned | 1 | 0 | 0 | 127 | 0X0 | 0X7F | 0X0 |  |  | % |  |  |  |  | ADC
[6 empty] | ARC_OD_ObstacleProb_Obj_05_RR |  | Intel LSB | 56 | 7 |  | 7 | unsigned | 1 | 0 | 0 | 127 | 0X0 | 0X7F | 0X0 |  |  | % |  |  |  |  | ADC
[6 empty] | ARC_OD_VabsY_Obj_04_RR |  | Intel LSB | 5 | 3 |  | 11 | unsigned | 0.125 | -128 | -128 | 127.875 | 0X0 | 0X7FF | 0X0 |  |  | m/s |  |  |  |  | ADC
[6 empty] | ARC_OD_ID_04_RR |  | Intel LSB | 57 | 7 |  | 8 | unsigned | 1 | 0 | 0 | 255 | 0X0 | 0XFF | 0X0 | [7 empty] | ADC
[6 empty] | ARC_OD_ID_05_RR |  | Intel LSB | 58 | 7 |  | 8 | unsigned | 1 | 0 | 0 | 255 | 0X0 | 0XFF | 0X0 | [7 empty] | ADC
[6 empty] | ARC_OD_MsgCounter_Obj_04_05_RR |  | Intel LSB | 61 | 3 |  | 4 | unsigned | 1 | 0 | 0 | 15 | 0X0 | 0XF | 0X0 | [7 empty] | ADC
[6 empty] | ARC_OD_CRC8_Obj_04_05_RR |  | Intel LSB | 63 | 7 |  | 8 | unsigned | 1 | 0 | 0 | 256 | 0X0 | 0X0 | 0X0 | [7 empty] | ADC
[6 empty] | ARC_OD_AabsY_Obj_04_RR |  | Intel LSB | 6 | 0 |  | 9 | unsigned | 0.125 | -31.875 | -31.875 | 32 | 0X0 | 0X1FF | 0X0 |  |  | m/s^2 |  |  |  |  | ADC
[6 empty] | ARC_OD_DistXStd_Obj_04_RR |  | Intel LSB | 8 | 7 |  | 8 | unsigned | 0.05 | 0 | 0 | 12.75 | 0X0 | 0XFF | 0X0 |  |  | m |  |  |  |  | ADC
[6 empty] | ARC_OD_DistYStd_Obj_04_RR |  | Intel LSB | 9 | 7 |  | 8 | unsigned | 0.1 | 0 | 0 | 25.5 | 0X0 | 0XFF | 0X0 |  |  | m |  |  |  |  | ADC
[6 empty] | ARC_OD_VabsXStd_Obj_04_RR |  | Intel LSB | 10 | 7 |  | 7 | unsigned | 0.1 | 0 | 0 | 12.7 | 0X0 | 0X7F | 0X0 |  |  | m/s |  |  |  |  | ADC
[6 empty] | ARC_OD_VabsYStd_Obj_04_RR |  | Intel LSB | 10 | 0 |  | 7 | unsigned | 0.2 | 0 | 0 | 25.4 | 0X0 | 0X7F | 0X0 |  |  | m/s |  |  |  |  | ADC
[6 empty] | ARC_OD_AabsXStd_Obj_04_RR |  | Intel LSB | 11 | 1 |  | 7 | unsigned | 0.25 | 0 | 0 | 31.75 | 0X0 | 0X7F | 0X0 |  |  | m/s^2 |  |  |  |  | ADC
ARC_OD_02_03_RR | CANFD Standard | 0X452 |  | 50 | 64 | [19 empty] | 0 | 0 | 0 | ARC
[6 empty] | DistHeight_Obj_03_RR |  | Intel LSB | 60 | 7 |  | 8 | unsigned | 0.2 | -10 | -10 | 41 | 0X0 | 0XFF | 0X0 |  |  | m |  |  |  |  | ADC
[6 empty] | DistHeight_Obj_02_RR |  | Intel LSB | 59 | 7 |  | 8 | unsigned | 0.2 | -10 | -10 | 41 | 0X0 | 0XFF | 0X0 |  |  | m |  |  |  |  | ADC
[6 empty] | ARC_OD_DistX_Obj_02_RR | 111 | Intel LSB | 0 | 7 |  | 12 | unsigned | 0.1 | -152 | -152 | 257.5 | 0X0 | 0XFFF | 0X0 |  |  | m |  |  |  |  | ADC
[6 empty] | ARC_OD_Classification_Obj_02_RR |  | Intel LSB | 12 | 2 |  | 3 | unsigned | 1 | 0 | 0 | 7 | 0X0 | 0X7 | 0X0 |  |  |  | 0X0: Unknow 0X1: Person 0X2: Bimo 0X3: Car 0X4: Truck 0X5: Barrier 0X6: Reserved 0X7: Reserved |  |  |  | ADC
[6 empty] | ARC_OD_AabsYStd_Obj_02_RR |  | Intel LSB | 13 | 7 |  | 8 | unsigned | 0.25 | 0 | 0 | 63.75 | 0X0 | 0XFF | 0X0 |  |  | m/s^2 |  |  |  |  | ADC
[6 empty] | ARC_OD_ClassConf_Obj_02_RR |  | Intel LSB | 14 | 7 |  | 7 | unsigned | 1 | 0 | 0 | 127 | 0X0 | 0X7F | 0X0 |  |  | % |  |  |  |  | ADC
[6 empty] | ARC_OD_ProbOfExist_Obj_02_RR |  | Intel LSB | 14 | 0 |  | 7 | unsigned | 1 | 0 | 0 | 127 | 0X0 | 0X7F | 0X0 |  |  | % |  |  |  |  | ADC
[6 empty] | ARC_OD_VabsX_Obj_02_RR |  | Intel LSB | 1 | 3 |  | 11 | unsigned | 0.125 | -128 | -128 | 127.875 | 0X0 | 0X7FF | 0X0 |  |  | m/s |  |  |  |  | ADC
[6 empty] | ARC_OD_DynProp_Obj_02_RR |  | Intel LSB | 16 | 2 |  | 3 | unsigned | 1 | 0 | 0 | 7 | 0X0 | 0X7 | 0X0 |  |  |  | 0X0: MOVING 0X1: STATIONARY 0X2: ONCOMING 0X3: CROSSING_LEFT2RIGHT 0X4: CROSSING_RIGHT2LEFT 0X5: UNKNOWN 0X6: STOPPED 0X7: RESERVED |  |  |  | ADC
[6 empty] | ARC_OD_Length_Obj_02_RR |  | Intel LSB | 17 | 0 |  | 7 | unsigned | 0.2 | 0 | 0 | 25.4 | 0X0 | 0X7F | 0X0 |  |  | m |  |  |  |  | ADC
[6 empty] | ARC_OD_MaintenanceState_Obj_02_R |  | Intel LSB | 18 | 1 |  | 2 | unsigned | 1 | 0 | 0 | 3 | 0X0 | 0X3 | 0X0 |  |  |  | 0X0: INVALID 0X1: NEW 0X2: MEASURED 0X3: PREDICTED |  |  |  | ADC
[6 empty] | ARC_OD_Width_Obj_02_RR |  | Intel LSB | 19 | 7 |  | 7 | unsigned | 0.2 | 0 | 0 | 25.4 | 0X0 | 0X7F | 0X0 |  |  | m |  |  |  |  | ADC
[6 empty] | ARC_OD_RCS_Obj_02_RR |  | Intel LSB | 19 | 0 |  | 9 | unsigned | 0.2 | -51.1 | -51.1 | 51.1 | 0X0 | 0X1FF | 0X0 |  |  | dBsm |  |  |  |  | ADC
[6 empty] | ARC_OD_Orientation_Obj_02_RR |  | Intel LSB | 21 | 7 |  | 10 | unsigned | 0.01 | -5.11 | -5.11 | 5.12 | 0X0 | 0X3FF | 0X0 |  |  | rad |  |  |  |  | ADC
[6 empty] | ARC_OD_LifeCycle_Obj_02_RR |  | Intel LSB | 25 | 7 |  | 16 | unsigned | 1 | 0 | 0 | 65535 | 0X0 | 0XFFFF | 0X0 | [7 empty] | ADC
[6 empty] | ARC_OD_DistX_Obj_03_RR |  | Intel LSB | 27 | 7 |  | 12 | unsigned | 0.1 | -152 | -152 | 257.5 | 0X0 | 0XFFF | 0X0 |  |  | m |  |  |  |  | ADC
[6 empty] | ARC_OD_VabsX_Obj_03_RR |  | Intel LSB | 28 | 3 |  | 11 | unsigned | 0.125 | -128 | -128 | 127.875 | 0X0 | 0X7FF | 0X0 |  |  | m/s |  |  |  |  | ADC
[6 empty] | ARC_OD_AabsX_Obj_03_RR |  | Intel LSB | 29 | 0 |  | 9 | unsigned | 0.125 | -31.875 | -31.875 | 32 | 0X0 | 0X1FF | 0X0 |  |  | m/s^2 |  |  |  |  | ADC
[6 empty] | ARC_OD_AabsX_Obj_02_RR |  | Intel LSB | 2 | 0 |  | 9 | unsigned | 0.125 | -31.875 | -31.875 | 32 | 0X0 | 0X1FF | 0X0 |  |  | m/s^2 |  |  |  |  | ADC
[6 empty] | ARC_OD_DistY_Obj_03_RR |  | Intel LSB | 31 | 7 |  | 12 | unsigned | 0.0875 | -179.113 | -179.113 | 179.2 | 0X0 | 0XFFF | 0X0 |  |  | m |  |  |  |  | ADC
[6 empty] | ARC_OD_VabsY_Obj_03_RR |  | Intel LSB | 32 | 3 |  | 11 | unsigned | 0.125 | -128 | -128 | 127.875 | 0X0 | 0X7FF | 0X0 |  |  | m/s |  |  |  |  | ADC
[6 empty] | ARC_OD_AabsY_Obj_03_RR |  | Intel LSB | 33 | 0 |  | 9 | unsigned | 0.125 | -31.875 | -31.875 | 32 | 0X0 | 0X1FF | 0X0 |  |  | m/s^2 |  |  |  |  | ADC
[6 empty] | ARC_OD_DistXStd_Obj_03_RR |  | Intel LSB | 35 | 7 |  | 8 | unsigned | 0.05 | 0 | 0 | 12.75 | 0X0 | 0XFF | 0X0 |  |  | m |  |  |  |  | ADC
[6 empty] | ARC_OD_DistYStd_Obj_03_RR |  | Intel LSB | 36 | 7 |  | 8 | unsigned | 0.1 | 0 | 0 | 25.5 | 0X0 | 0XFF | 0X0 |  |  | m |  |  |  |  | ADC
[6 empty] | ARC_OD_VabsXStd_Obj_03_RR |  | Intel LSB | 37 | 7 |  | 7 | unsigned | 0.1 | 0 | 0 | 12.7 | 0X0 | 0X7F | 0X0 |  |  | m/s |  |  |  |  | ADC
[6 empty] | ARC_OD_VabsYStd_Obj_03_RR |  | Intel LSB | 37 | 0 |  | 7 | unsigned | 0.2 | 0 | 0 | 25.4 | 0X0 | 0X7F | 0X0 |  |  | m/s |  |  |  |  | ADC
[6 empty] | ARC_OD_AabsXStd_Obj_03_RR |  | Intel LSB | 38 | 1 |  | 7 | unsigned | 0.25 | 0 | 0 | 31.75 | 0X0 | 0X7F | 0X0 |  |  | m/s^2 |  |  |  |  | ADC
[6 empty] | ARC_OD_Classification_Obj_03_RR |  | Intel LSB | 39 | 2 |  | 3 | unsigned | 1 | 0 | 0 | 7 | 0X0 | 0X7 | 0X0 |  |  |  | 0X0: Unknow 0X1: Person 0X2: Bimo 0X3: Car 0X4: Truck 0X5: Barrier 0X6: Reserved 0X7: Reserved |  |  |  | ADC
[6 empty] | ARC_OD_AabsYStd_Obj_03_RR |  | Intel LSB | 40 | 7 |  | 8 | unsigned | 0.25 | 0 | 0 | 63.75 | 0X0 | 0XFF | 0X0 |  |  | m/s^2 |  |  |  |  | ADC
[6 empty] | ARC_OD_ClassConf_Obj_03_RR |  | Intel LSB | 41 | 7 |  | 7 | unsigned | 1 | 0 | 0 | 127 | 0X0 | 0X7F | 0X0 |  |  | % |  |  |  |  | ADC
[6 empty] | ARC_OD_DistY_Obj_02_RR |  | Intel LSB | 4 | 7 |  | 12 | unsigned | 0.0875 | -179.113 | -179.113 | 179.2 | 0X0 | 0XFFF | 0X0 |  |  | m |  |  |  |  | ADC
[6 empty] | ARC_OD_ProbOfExist_Obj_03_RR |  | Intel LSB | 41 | 0 |  | 7 | unsigned | 1 | 0 | 0 | 127 | 0X0 | 0X7F | 0X0 |  |  | % |  |  |  |  | ADC
[6 empty] | ARC_OD_DynProp_Obj_03_RR |  | Intel LSB | 43 | 2 |  | 3 | unsigned | 1 | 0 | 0 | 7 | 0X0 | 0X7 | 0X0 |  |  |  | 0X0: STATIONAR 0X1: MOVIN 0X2: ONCOMING 0X3: STOPPE 0X4: CROSSING_LEFT2RIGH 0X5: CROSSING_RIGHT2LEF 0X6: RESERVE 0X7: RESERVED |  |  |  | ADC
[6 empty] | ARC_OD_Length_Obj_03_RR |  | Intel LSB | 44 | 0 |  | 7 | unsigned | 0.2 | 0 | 0 | 25.4 | 0X0 | 0X7F | 0X0 |  |  | m |  |  |  |  | ADC
[6 empty] | ARC_OD_MaintenanceState_Obj_03_R |  | Intel LSB | 45 | 1 |  | 2 | unsigned | 1 | 0 | 0 | 3 | 0X0 | 0X3 | 0X0 |  |  |  | 0X0: INVALID 0X1: NEW 0X2: MEASURED 0X3: PREDICTED |  |  |  | ADC
[6 empty] | ARC_OD_Width_Obj_03_RR |  | Intel LSB | 46 | 7 |  | 7 | unsigned | 0.2 | 0 | 0 | 25.4 | 0X0 | 0X7F | 0X0 |  |  | m |  |  |  |  | ADC
[6 empty] | ARC_OD_RCS_Obj_03_RR |  | Intel LSB | 46 | 0 |  | 9 | unsigned | 0.2 | -51.1 | -51.1 | 51.1 | 0X0 | 0X1FF | 0X0 |  |  | dBsm |  |  |  |  | ADC
[6 empty] | ARC_OD_Orientation_Obj_03_RR |  | Intel LSB | 48 | 7 |  | 10 | unsigned | 0.01 | -5.11 | -5.11 | 5.12 | 0X0 | 0X3FF | 0X0 |  |  | rad |  |  |  |  | ADC
[6 empty] | ARC_OD_LifeCycle_Obj_03_RR |  | Intel LSB | 52 | 7 |  | 16 | unsigned | 1 | 0 | 0 | 65535 | 0X0 | 0XFFFF | 0X0 | [7 empty] | ADC
[6 empty] | ARC_OD_ObstacleProb_Obj_02_RR |  | Intel LSB | 55 | 7 |  | 7 | unsigned | 1 | 0 | 0 | 127 | 0X0 | 0X7F | 0X0 |  |  | % |  |  |  |  | ADC
[6 empty] | ARC_OD_ObstacleProb_Obj_03_RR |  | Intel LSB | 56 | 7 |  | 7 | unsigned | 1 | 0 | 0 | 127 | 0X0 | 0X7F | 0X0 |  |  | % |  |  |  |  | ADC
[6 empty] | ARC_OD_VabsY_Obj_02_RR |  | Intel LSB | 5 | 3 |  | 11 | unsigned | 0.125 | -128 | -128 | 127.875 | 0X0 | 0X7FF | 0X0 |  |  | m/s |  |  |  |  | ADC
[6 empty] | ARC_OD_ID_02_RR |  | Intel LSB | 57 | 7 |  | 8 | unsigned | 1 | 0 | 0 | 255 | 0X0 | 0XFF | 0X0 | [7 empty] | ADC
[6 empty] | ARC_OD_ID_03_RR |  | Intel LSB | 58 | 7 |  | 8 | unsigned | 1 | 0 | 0 | 255 | 0X0 | 0XFF | 0X0 | [7 empty] | ADC
[6 empty] | ARC_OD_MsgCounter_Obj_02_03_RR |  | Intel LSB | 61 | 3 |  | 4 | unsigned | 1 | 0 | 0 | 15 | 0X0 | 0XF | 0X0 | [7 empty] | ADC
[6 empty] | ARC_OD_CRC8_Obj_02_03_RR |  | Intel LSB | 63 | 7 |  | 8 | unsigned | 1 | 0 | 0 | 256 | 0X0 | 0X0 | 0X0 | [7 empty] | ADC
[6 empty] | ARC_OD_AabsY_Obj_02_RR |  | Intel LSB | 6 | 0 |  | 9 | unsigned | 0.125 | -31.875 | -31.875 | 32 | 0X0 | 0X1FF | 0X0 |  |  | m/s^2 |  |  |  |  | ADC
[6 empty] | ARC_OD_DistXStd_Obj_02_RR |  | Intel LSB | 8 | 7 |  | 8 | unsigned | 0.05 | 0 | 0 | 12.75 | 0X0 | 0XFF | 0X0 |  |  | m |  |  |  |  | ADC
[6 empty] | ARC_OD_DistYStd_Obj_02_RR |  | Intel LSB | 9 | 7 |  | 8 | unsigned | 0.1 | 0 | 0 | 25.5 | 0X0 | 0XFF | 0X0 |  |  | m |  |  |  |  | ADC
[6 empty] | ARC_OD_VabsXStd_Obj_02_RR |  | Intel LSB | 10 | 7 |  | 7 | unsigned | 0.1 | 0 | 0 | 12.7 | 0X0 | 0X7F | 0X0 |  |  | m/s |  |  |  |  | ADC
[6 empty] | ARC_OD_VabsYStd_Obj_02_RR |  | Intel LSB | 10 | 0 |  | 7 | unsigned | 0.2 | 0 | 0 | 25.4 | 0X0 | 0X7F | 0X0 |  |  | m/s |  |  |  |  | ADC
[6 empty] | ARC_OD_AabsXStd_Obj_02_RR |  | Intel LSB | 11 | 1 |  | 7 | unsigned | 0.25 | 0 | 0 | 31.75 | 0X0 | 0X7F | 0X0 |  |  | m/s^2 |  |  |  |  | ADC
ARC_OD_00_01_RR | CANFD Standard | 0X451 |  | 50 | 64 | [19 empty] | 0 | 0 | 0 | ARC
[6 empty] | DistHeight_Obj_01_RR |  | Intel LSB | 60 | 7 |  | 8 | unsigned | 0.2 | -10 | -10 | 41 | 0X0 | 0XFF | 0X0 |  |  | m |  |  |  |  | ADC
[6 empty] | DistHeight_Obj_00_RR |  | Intel LSB | 59 | 7 |  | 8 | unsigned | 0.2 | -10 | -10 | 41 | 0X0 | 0XFF | 0X0 |  |  | m |  |  |  |  | ADC
[6 empty] | ARC_OD_DistX_Obj_00_RR |  | Intel LSB | 0 | 7 |  | 12 | unsigned | 0.1 | -152 | -152 | 257.5 | 0X0 | 0XFFF | 0X0 |  |  | m |  |  |  |  | ADC
[6 empty] | ARC_OD_Classification_Obj_00_RR |  | Intel LSB | 12 | 2 |  | 3 | unsigned | 1 | 0 | 0 | 7 | 0X0 | 0X7 | 0X0 |  |  |  | 0X0: Unknow 0X1: Person 0X2: Bimo 0X3: Car 0X4: Truck 0X5: Barrier 0X6: Reserved 0X7: Reserved |  |  |  | ADC
[6 empty] | ARC_OD_AabsYStd_Obj_00_RR |  | Intel LSB | 13 | 7 |  | 8 | unsigned | 0.25 | 0 | 0 | 63.75 | 0X0 | 0XFF | 0X0 |  |  | m/s^2 |  |  |  |  | ADC
[6 empty] | ARC_OD_ClassConf_Obj_00_RR |  | Intel LSB | 14 | 7 |  | 7 | unsigned | 1 | 0 | 0 | 127 | 0X0 | 0X7F | 0X0 |  |  | % |  |  |  |  | ADC
[6 empty] | ARC_OD_ProbOfExist_Obj_00_RR |  | Intel LSB | 14 | 0 |  | 7 | unsigned | 1 | 0 | 0 | 127 | 0X0 | 0X7F | 0X0 |  |  | % |  |  |  |  | ADC
[6 empty] | ARC_OD_VabsX_Obj_00_RR |  | Intel LSB | 1 | 3 |  | 11 | unsigned | 0.125 | -128 | -128 | 127.875 | 0X0 | 0X7FF | 0X0 |  |  | m/s |  |  |  |  | ADC
[6 empty] | ARC_OD_DynProp_Obj_00_RR |  | Intel LSB | 16 | 2 |  | 3 | unsigned | 1 | 0 | 0 | 7 | 0X0 | 0X7 | 0X0 |  |  |  | 0X0: MOVING 0X1: STATIONARY 0X2: ONCOMING 0X3: CROSSING_LEFT2RIGHT 0X4: CROSSING_RIGHT2LEFT 0X5: UNKNOWN 0X6: STOPPED 0X7: RESERVED |  |  |  | ADC
[6 empty] | ARC_OD_Length_Obj_00_RR |  | Intel LSB | 17 | 0 |  | 7 | unsigned | 0.2 | 0 | 0 | 25.4 | 0X0 | 0X7F | 0X0 |  |  | m |  |  |  |  | ADC
[6 empty] | ARC_OD_MaintenanceState_Obj_00_R |  | Intel LSB | 18 | 1 |  | 2 | unsigned | 1 | 0 | 0 | 3 | 0X0 | 0X3 | 0X0 |  |  |  | 0X0: INVALID 0X1: NEW 0X2: MEASURED 0X3: PREDICTED |  |  |  | ADC
[6 empty] | ARC_OD_Width_Obj_00_RR |  | Intel LSB | 19 | 7 |  | 7 | unsigned | 0.2 | 0 | 0 | 25.4 | 0X0 | 0X7F | 0X0 |  |  | m |  |  |  |  | ADC
[6 empty] | ARC_OD_RCS_Obj_00_RR |  | Intel LSB | 19 | 0 |  | 9 | unsigned | 0.2 | -51.1 | -51.1 | 51.1 | 0X0 | 0X1FF | 0X0 |  |  | dBsm |  |  |  |  | ADC
[6 empty] | ARC_OD_Orientation_Obj_00_RR |  | Intel LSB | 21 | 7 |  | 10 | unsigned | 0.01 | -5.11 | -5.11 | 5.12 | 0X0 | 0X3FF | 0X0 |  |  | rad |  |  |  |  | ADC
[6 empty] | ARC_OD_LifeCycle_Obj_00_RR |  | Intel LSB | 25 | 7 |  | 16 | unsigned | 1 | 0 | 0 | 65535 | 0X0 | 0XFFFF | 0X0 | [7 empty] | ADC
[6 empty] | ARC_OD_DistX_Obj_01_RR |  | Intel LSB | 27 | 7 |  | 12 | unsigned | 0.1 | -152 | -152 | 257.5 | 0X0 | 0XFFF | 0X0 |  |  | m |  |  |  |  | ADC
[6 empty] | ARC_OD_VabsX_Obj_01_RR |  | Intel LSB | 28 | 3 |  | 11 | unsigned | 0.125 | -128 | -128 | 127.875 | 0X0 | 0X7FF | 0X0 |  |  | m/s |  |  |  |  | ADC
[6 empty] | ARC_OD_AabsX_Obj_01_RR |  | Intel LSB | 29 | 0 |  | 9 | unsigned | 0.125 | -31.875 | -31.875 | 32 | 0X0 | 0X1FF | 0X0 |  |  | m/s^2 |  |  |  |  | ADC
[6 empty] | ARC_OD_AabsX_Obj_00_RR |  | Intel LSB | 2 | 0 |  | 9 | unsigned | 0.125 | -31.875 | -31.875 | 32 | 0X0 | 0X1FF | 0X0 |  |  | m/s^2 |  |  |  |  | ADC
[6 empty] | ARC_OD_DistY_Obj_01_RR |  | Intel LSB | 31 | 7 |  | 12 | unsigned | 0.0875 | -179.113 | -179.113 | 179.2 | 0X0 | 0XFFF | 0X0 |  |  | m |  |  |  |  | ADC
[6 empty] | ARC_OD_VabsY_Obj_01_RR |  | Intel LSB | 32 | 3 |  | 11 | unsigned | 0.125 | -128 | -128 | 127.875 | 0X0 | 0X7FF | 0X0 |  |  | m/s |  |  |  |  | ADC
[6 empty] | ARC_OD_AabsY_Obj_01_RR |  | Intel LSB | 33 | 0 |  | 9 | unsigned | 0.125 | -31.875 | -31.875 | 32 | 0X0 | 0X1FF | 0X0 |  |  | m/s^2 |  |  |  |  | ADC
[6 empty] | ARC_OD_DistXStd_Obj_01_RR |  | Intel LSB | 35 | 7 |  | 8 | unsigned | 0.05 | 0 | 0 | 12.75 | 0X0 | 0XFF | 0X0 |  |  | m |  |  |  |  | ADC
[6 empty] | ARC_OD_DistYStd_Obj_01_RR |  | Intel LSB | 36 | 7 |  | 8 | unsigned | 0.1 | 0 | 0 | 25.5 | 0X0 | 0XFF | 0X0 |  |  | m |  |  |  |  | ADC
[6 empty] | ARC_OD_VabsXStd_Obj_01_RR |  | Intel LSB | 37 | 7 |  | 7 | unsigned | 0.1 | 0 | 0 | 12.7 | 0X0 | 0X7F | 0X0 |  |  | m/s |  |  |  |  | ADC
[6 empty] | ARC_OD_VabsYStd_Obj_01_RR |  | Intel LSB | 37 | 0 |  | 7 | unsigned | 0.2 | 0 | 0 | 25.4 | 0X0 | 0X7F | 0X0 |  |  | m/s |  |  |  |  | ADC
[6 empty] | ARC_OD_AabsXStd_Obj_01_RR |  | Intel LSB | 38 | 1 |  | 7 | unsigned | 0.25 | 0 | 0 | 31.75 | 0X0 | 0X7F | 0X0 |  |  | m/s^2 |  |  |  |  | ADC
[6 empty] | ARC_OD_Classification_Obj_01_RR |  | Intel LSB | 39 | 2 |  | 3 | unsigned | 1 | 0 | 0 | 7 | 0X0 | 0X7 | 0X0 |  |  |  | 0X0: Unknow 0X1: Person 0X2: Bimo 0X3: Car 0X4: Truck 0X5: Barrier 0X6: Reserved 0X7: Reserved |  |  |  | ADC
[6 empty] | ARC_OD_AabsYStd_Obj_01_RR |  | Intel LSB | 40 | 7 |  | 8 | unsigned | 0.25 | 0 | 0 | 63.75 | 0X0 | 0XFF | 0X0 |  |  | m/s^2 |  |  |  |  | ADC
[6 empty] | ARC_OD_ClassConf_Obj_01_RR |  | Intel LSB | 41 | 7 |  | 7 | unsigned | 1 | 0 | 0 | 127 | 0X0 | 0X7F | 0X0 |  |  | % |  |  |  |  | ADC
[6 empty] | ARC_OD_DistY_Obj_00_RR |  | Intel LSB | 4 | 7 |  | 12 | unsigned | 0.0875 | -179.113 | -179.113 | 179.2 | 0X0 | 0XFFF | 0X0 |  |  | m |  |  |  |  | ADC
[6 empty] | ARC_OD_ProbOfExist_Obj_01_RR |  | Intel LSB | 41 | 0 |  | 7 | unsigned | 1 | 0 | 0 | 127 | 0X0 | 0X7F | 0X0 |  |  | % |  |  |  |  | ADC
[6 empty] | ARC_OD_DynProp_Obj_01_RR |  | Intel LSB | 43 | 2 |  | 3 | unsigned | 1 | 0 | 0 | 7 | 0X0 | 0X7 | 0X0 |  |  |  | 0X0: STATIONAR 0X1: MOVIN 0X2: ONCOMING 0X3: STOPPE 0X4: CROSSING_LEFT2RIGH 0X5: CROSSING_RIGHT2LEF 0X6: RESERVE 0X7: RESERVED |  |  |  | ADC
[6 empty] | ARC_OD_Length_Obj_01_RR |  | Intel LSB | 44 | 0 |  | 7 | unsigned | 0.2 | 0 | 0 | 25.4 | 0X0 | 0X7F | 0X0 |  |  | m |  |  |  |  | ADC
[6 empty] | ARC_OD_MaintenanceState_Obj_01_R |  | Intel LSB | 45 | 1 |  | 2 | unsigned | 1 | 0 | 0 | 3 | 0X0 | 0X3 | 0X0 |  |  |  | 0X0: INVALID 0X1: NEW 0X2: MEASURED 0X3: PREDICTED |  |  |  | ADC
[6 empty] | ARC_OD_Width_Obj_01_RR |  | Intel LSB | 46 | 7 |  | 7 | unsigned | 0.2 | 0 | 0 | 25.4 | 0X0 | 0X7F | 0X0 |  |  | m |  |  |  |  | ADC
[6 empty] | ARC_OD_RCS_Obj_01_RR |  | Intel LSB | 46 | 0 |  | 9 | unsigned | 0.2 | -51.1 | -51.1 | 51.1 | 0X0 | 0X1FF | 0X0 |  |  | dBsm |  |  |  |  | ADC
[6 empty] | ARC_OD_Orientation_Obj_01_RR |  | Intel LSB | 48 | 7 |  | 10 | unsigned | 0.01 | -5.11 | -5.11 | 5.12 | 0X0 | 0X3FF | 0X0 |  |  | rad |  |  |  |  | ADC
[6 empty] | ARC_OD_LifeCycle_Obj_01_RR |  | Intel LSB | 52 | 7 |  | 16 | unsigned | 1 | 0 | 0 | 65535 | 0X0 | 0XFFFF | 0X0 | [7 empty] | ADC
[6 empty] | ARC_OD_ObstacleProb_Obj_00_RR |  | Intel LSB | 55 | 7 |  | 7 | unsigned | 1 | 0 | 0 | 127 | 0X0 | 0X7F | 0X0 |  |  | % |  |  |  |  | ADC
[6 empty] | ARC_OD_ObstacleProb_Obj_01_RR |  | Intel LSB | 56 | 7 |  | 7 | unsigned | 1 | 0 | 0 | 127 | 0X0 | 0X7F | 0X0 |  |  | % |  |  |  |  | ADC
[6 empty] | ARC_OD_VabsY_Obj_00_RR |  | Intel LSB | 5 | 3 |  | 11 | unsigned | 0.125 | -128 | -128 | 127.875 | 0X0 | 0X7FF | 0X0 |  |  | m/s |  |  |  |  | ADC
[6 empty] | ARC_OD_ID_00_RR |  | Intel LSB | 57 | 7 |  | 8 | unsigned | 1 | 0 | 0 | 255 | 0X0 | 0XFF | 0X0 | [7 empty] | ADC
[6 empty] | ARC_OD_ID_01_RR |  | Intel LSB | 58 | 7 |  | 8 | unsigned | 1 | 0 | 0 | 255 | 0X0 | 0XFF | 0X0 | [7 empty] | ADC
[6 empty] | ARC_OD_MsgCounter_Obj_00_01_RR |  | Intel LSB | 61 | 3 |  | 4 | unsigned | 1 | 0 | 0 | 15 | 0X0 | 0XF | 0X0 | [7 empty] | ADC
[6 empty] | ARC_OD_CRC8_Obj_00_01_RR |  | Intel LSB | 63 | 7 |  | 8 | unsigned | 1 | 0 | 0 | 255 | 0X0 | 0XFF | 0X0 | [7 empty] | ADC
[6 empty] | ARC_OD_AabsY_Obj_00_RR |  | Intel LSB | 6 | 0 |  | 9 | unsigned | 0.125 | -31.875 | -31.875 | 32 | 0X0 | 0X1FF | 0X0 |  |  | m/s^2 |  |  |  |  | ADC
[6 empty] | ARC_OD_DistXStd_Obj_00_RR |  | Intel LSB | 8 | 7 |  | 8 | unsigned | 0.05 | 0 | 0 | 12.75 | 0X0 | 0XFF | 0X0 |  |  | m |  |  |  |  | ADC
[6 empty] | ARC_OD_DistYStd_Obj_00_RR |  | Intel LSB | 9 | 7 |  | 8 | unsigned | 0.1 | 0 | 0 | 25.5 | 0X0 | 0XFF | 0X0 |  |  | m |  |  |  |  | ADC
[6 empty] | ARC_OD_VabsXStd_Obj_00_RR |  | Intel LSB | 10 | 7 |  | 7 | unsigned | 0.1 | 0 | 0 | 12.7 | 0X0 | 0X7F | 0X0 |  |  | m/s |  |  |  |  | ADC
[6 empty] | ARC_OD_VabsYStd_Obj_00_RR |  | Intel LSB | 10 | 0 |  | 7 | unsigned | 0.2 | 0 | 0 | 25.4 | 0X0 | 0X7F | 0X0 |  |  | m/s |  |  |  |  | ADC
[6 empty] | ARC_OD_AabsXStd_Obj_00_RR |  | Intel LSB | 11 | 1 |  | 7 | unsigned | 0.25 | 0 | 0 | 31.75 | 0X0 | 0X7F | 0X0 |  |  | m/s^2 |  |  |  |  | ADC
ARC_OD_Header_FL | CANFD Standard | 0X650 |  | 50 | 32 | [19 empty] | 0 | 0 | 0 | ARC
[6 empty] | ARC_OD_TimeStampGlobSec_FL |  | Intel LSB | 0 | 7 |  | 32 | unsigned | 1 | 0 | 0 | 4294970000 | 0X0 | 0XA90 | 0X0 |  |  | s |  |  |  |  | ADC
[6 empty] | ARC_OD_CycleCounter_FL |  | Intel LSB | 14 | 7 |  | 16 | unsigned | 1 | 0 | 0 | 65535 | 0X0 | 0XFFFF | 0X0 | [7 empty] | ADC
[6 empty] | ARC_OD_NumOfObjects_FL |  | Intel LSB | 16 | 7 |  | 6 | unsigned | 1 | 0 | 0 | 63 | 0X0 | 0X3F | 0X0 | [7 empty] | ADC
[6 empty] | ARC_OD_TaskValidFlag_FL |  | Intel LSB | 16 | 1 |  | 1 | unsigned | 1 | 0 | 0 | 1 | 0X0 | 0X1 | 0X0 |  |  |  | 0X0: INVALI 0X1: VALI |  |  |  | ADC
[6 empty] | ARC_OD_ExtendedCycleFlag_FL |  | Intel LSB | 16 | 0 |  | 1 | unsigned | 1 | 0 | 0 | 1 | 0X0 | 0X1 | 0X0 |  |  |  | 0X0: FALS 0X1: TRU |  |  |  | ADC
[6 empty] | ARC_OD_Latency_FL |  | Intel LSB | 17 | 7 |  | 11 | unsigned | 0.1 | 0 | 0 | 284.7 | 0X0 | 0X31F | 0X0 |  |  | ms |  |  |  |  | ADC
[6 empty] | ARC_OD_MsgCounter_Header_FL |  | Intel LSB | 29 | 3 |  | 4 | unsigned | 1 | 0 | 0 | 15 | 0X0 | 0XF | 0X0 | [7 empty] | ADC
[6 empty] | ARC_OD_CRC8_Header_FL |  | Intel LSB | 31 | 7 |  | 8 | unsigned | 1 | 0 | 0 | 255 | 0X0 | 0XFF | 0X0 | [7 empty] | ADC
[6 empty] | ARC_OD_TimeStampGlobNanoSec_FL |  | Intel LSB | 4 | 7 |  | 32 | unsigned | 1 | 0 | 0 | 4294970000 | 0X0 | 0XA90 | 0X0 |  |  | ns |  |  |  |  | ADC
[6 empty] | ARC_OD_TimeStampLocal_FL |  | Intel LSB | 8 | 7 |  | 32 | unsigned | 1 | 0 | 0 | 4294970000 | 0X0 | 0XA90 | 0X0 |  |  | us |  |  |  |  | ADC
[6 empty] | ARC_OD_MeasCounter_FL |  | Intel LSB | 12 | 7 |  | 16 | unsigned | 1 | 0 | 0 | 65535 | 0X0 | 0XFFFF | 0X0 | [7 empty] | ADC
ARC_OD_Header_FR | CANFD Standard | 0X550 |  | 50 | 32 | [19 empty] | 0 | 0 | 0 | ARC
[6 empty] | ARC_OD_TimeStampGlobSec_FR |  | Intel LSB | 0 | 7 |  | 32 | unsigned | 1 | 0 | 0 | 4294970000 | 0X0 | 0XA90 | 0X0 |  |  | s |  |  |  |  | ADC
[6 empty] | ARC_OD_CycleCounter_FR |  | Intel LSB | 14 | 7 |  | 16 | unsigned | 1 | 0 | 0 | 65535 | 0X0 | 0XFFFF | 0X0 | [7 empty] | ADC
[6 empty] | ARC_OD_NumOfObjects_FR |  | Intel LSB | 16 | 7 |  | 6 | unsigned | 1 | 0 | 0 | 63 | 0X0 | 0X3F | 0X0 | [7 empty] | ADC
[6 empty] | ARC_OD_TaskValidFlag_FR |  | Intel LSB | 16 | 1 |  | 1 | unsigned | 1 | 0 | 0 | 1 | 0X0 | 0X1 | 0X0 |  |  |  | 0X0: INVALI 0X1: VALI |  |  |  | ADC
[6 empty] | ARC_OD_ExtendedCycleFlag_FR |  | Intel LSB | 16 | 0 |  | 1 | unsigned | 1 | 0 | 0 | 1 | 0X0 | 0X1 | 0X0 |  |  |  | 0X0: FALS 0X1: TRU |  |  |  | ADC
[6 empty] | ARC_OD_Latency_FR |  | Intel LSB | 17 | 7 |  | 11 | unsigned | 0.1 | 0 | 0 | 284.7 | 0X0 | 0X31F | 0X0 |  |  | ms |  |  |  |  | ADC
[6 empty] | ARC_OD_MsgCounter_Header_FR |  | Intel LSB | 29 | 3 |  | 4 | unsigned | 1 | 0 | 0 | 15 | 0X0 | 0XF | 0X0 | [7 empty] | ADC
[6 empty] | ARC_OD_CRC8_Header_FR |  | Intel LSB | 31 | 7 |  | 8 | unsigned | 1 | 0 | 0 | 255 | 0X0 | 0XFF | 0X0 | [7 empty] | ADC
[6 empty] | ARC_OD_TimeStampGlobNanoSec_FR |  | Intel LSB | 4 | 7 |  | 32 | unsigned | 1 | 0 | 0 | 4294970000 | 0X0 | 0XA90 | 0X0 |  |  | ns |  |  |  |  | ADC
[6 empty] | ARC_OD_TimeStampLocal_FR |  | Intel LSB | 8 | 7 |  | 32 | unsigned | 1 | 0 | 0 | 4294970000 | 0X0 | 0XA90 | 0X0 |  |  | us |  |  |  |  | ADC
[6 empty] | ARC_OD_MeasCounter_FR |  | Intel LSB | 12 | 7 |  | 16 | unsigned | 1 | 0 | 0 | 65535 | 0X0 | 0XFFFF | 0X0 | [7 empty] | ADC
ARC_OD_Header_RR | CANFD Standard | 0X450 |  | 50 | 32 | [19 empty] | 0 | 0 | 0 | ARC
[6 empty] | ARC_OD_TimeStampGlobSec_RR |  | Intel LSB | 0 | 7 |  | 32 | unsigned | 1 | 0 | 0 | 4294970000 | 0X0 | 0XA90 | 0X0 |  |  | s |  |  |  |  | ADC
[6 empty] | ARC_OD_CycleCounter_RR |  | Intel LSB | 14 | 7 |  | 16 | unsigned | 1 | 0 | 0 | 65535 | 0X0 | 0XFFFF | 0X0 | [7 empty] | ADC
[6 empty] | ARC_OD_NumOfObjects_RR |  | Intel LSB | 16 | 7 |  | 6 | unsigned | 1 | 0 | 0 | 63 | 0X0 | 0X3F | 0X0 | [7 empty] | ADC
[6 empty] | ARC_OD_TaskValidFlag_RR |  | Intel LSB | 16 | 1 |  | 1 | unsigned | 1 | 0 | 0 | 1 | 0X0 | 0X1 | 0X0 |  |  |  | 0X0: INVALI 0X1: VALI |  |  |  | ADC
[6 empty] | ARC_OD_ExtendedCycleFlag_RR |  | Intel LSB | 16 | 0 |  | 1 | unsigned | 1 | 0 | 0 | 1 | 0X0 | 0X1 | 0X0 |  |  |  | 0X0: FALS 0X1: TRU |  |  |  | ADC
[6 empty] | ARC_OD_Latency_RR |  | Intel LSB | 17 | 7 |  | 11 | unsigned | 0.1 | 0 | 0 | 284.7 | 0X0 | 0X31F | 0X0 |  |  | ms |  |  |  |  | ADC
[6 empty] | ARC_OD_MsgCounter_Header_RR |  | Intel LSB | 29 | 3 |  | 4 | unsigned | 1 | 0 | 0 | 15 | 0X0 | 0XF | 0X0 | [7 empty] | ADC
[6 empty] | ARC_OD_CRC8_Header_RR |  | Intel LSB | 31 | 7 |  | 8 | unsigned | 1 | 0 | 0 | 255 | 0X0 | 0XFF | 0X0 | [7 empty] | ADC
[6 empty] | ARC_OD_TimeStampGlobNanoSec_RR |  | Intel LSB | 4 | 7 |  | 32 | unsigned | 1 | 0 | 0 | 4294970000 | 0X0 | 0XA90 | 0X0 |  |  | ns |  |  |  |  | ADC
[6 empty] | ARC_OD_TimeStampLocal_RR |  | Intel LSB | 8 | 7 |  | 32 | unsigned | 1 | 0 | 0 | 4294970000 | 0X0 | 0XA90 | 0X0 |  |  | us |  |  |  |  | ADC
[6 empty] | ARC_OD_MeasCounter_RR |  | Intel LSB | 12 | 7 |  | 16 | unsigned | 1 | 0 | 0 | 65535 | 0X0 | 0XFFFF | 0X0 | [7 empty] | ADC
ARC_CONFIG_STATE_FR | CANFD Standard | 0X66 | Cyclic | 500 | 32 | [19 empty] | 0 | 0 | 0 | ARC
[6 empty] | ARC_ERROR_STATE_FR |  | Intel LSB | 1 | 1 |  | 1 | unsigned | 1 | 0 | 0 | 1 | 0X0 | 0X1 | 0X0 |  |  |  | 0X0: NO ERROR 0X1: ERROR |  |  |  | Vector__XXX
[6 empty] | ARC_CFG_Mode_FR |  | Intel LSB | 0 | 7 | Cyclic | 8 | unsigned | 1 | 0 | 0 | 255 | 0X0 | 0XFF | 0X0 |  |  |  | 0X1: MODE A 0X2: MODE B 0X4: MODE C 0X8: RESERVE 0X10: RESERVE 0X40: RESERVE 0X80: REAR |  |  |  | ADC
[6 empty] | ARC_CFG_TmeSynEnFl_FR |  | Intel LSB | 1 | 0 | Cyclic | 1 | unsigned | 1 | 0 | 0 | 1 | 0X0 | 0X1 | 0X0 |  |  |  | 0X0: DISABLE 0X1: ENABLE |  |  |  | ADC
[6 empty] | ARC_CONFIG_STATE_FR_RC |  | Intel LSB | 29 | 3 | Cyclic | 4 | unsigned | 1 | 0 | 0 | 15 | 0X0 | 0XF | 0X0 | [7 empty] | ADC
[6 empty] | ARC_CONFIG_STATE_FR_CRC |  | Intel LSB | 31 | 7 | Cyclic | 8 | unsigned | 1 | 0 | 0 | 255 | 0X0 | 0XFF | 0X0 | [7 empty] | ADC
ARC_CONFIG_STATE_FL | CANFD Standard | 0X69 | Cyclic | 500 | 32 | [19 empty] | 0 | 0 | 0 | ARC
[6 empty] | ARC_ERROR_STATE_FL |  | Intel LSB | 1 | 1 |  | 1 | unsigned | 1 | 0 | 0 | 1 | 0X0 | 0X1 | 0X0 |  |  |  | 0X0: NO ERROR 0X1: ERROR |  |  |  | Vector__XXX
[6 empty] | ARC_CFG_Mode_FL |  | Intel LSB | 0 | 7 | Cyclic | 8 | unsigned | 1 | 0 | 0 | 255 | 0X0 | 0XFF | 0X0 |  |  |  | 0X1: MODE A 0X2: MODE B 0X4: MODE C 0X8: RESERVE 0X10: RESERVE 0X40: RESERVE 0X80: REAR |  |  |  | ADC
[6 empty] | ARC_CFG_TmeSynEnFl_FL |  | Intel LSB | 1 | 0 | Cyclic | 1 | unsigned | 1 | 0 | 0 | 1 | 0X0 | 0X1 | 0X0 |  |  |  | 0X0: DISABLE 0X1: ENABLE |  |  |  | ADC
[6 empty] | ARC_CONFIG_STATE_FL_RC |  | Intel LSB | 29 | 3 | Cyclic | 4 | unsigned | 1 | 0 | 0 | 15 | 0X0 | 0XF | 0X0 | [7 empty] | ADC
[6 empty] | ARC_CONFIG_STATE_FL_CRC |  | Intel LSB | 31 | 7 | Cyclic | 8 | unsigned | 1 | 0 | 0 | 255 | 0X0 | 0XFF | 0X0 | [7 empty] | ADC
ARC_CONFIG_STATE_RR | CANFD Standard | 0X63 | Cyclic | 500 | 32 | [19 empty] | 0 | 0 | 0 | ARC
[6 empty] | ARC_ERROR_STATE_RR |  | Intel LSB | 1 | 1 |  | 1 | unsigned | 1 | 0 | 0 | 1 | 0X0 | 0X1 | 0X0 |  |  |  | 0X0: NO ERROR 0X1: ERROR |  |  |  | Vector__XXX
[6 empty] | ARC_CFG_Mode_RR |  | Intel LSB | 0 | 7 | Cyclic | 8 | unsigned | 1 | 0 | 0 | 255 | 0X0 | 0XFF | 0X0 |  |  |  | 0X1: MODE A 0X2: MODE B 0X4: MODE C 0X8: RESERVE 0X10: RESERVE 0X40: RESERVE 0X80: REAR |  |  |  | ADC
[6 empty] | ARC_CFG_TmeSynEnFl_RR |  | Intel LSB | 1 | 0 | Cyclic | 1 | unsigned | 1 | 0 | 0 | 1 | 0X0 | 0X1 | 0X0 |  |  |  | 0X0: DISABLE 0X1: ENABLE |  |  |  | ADC
[6 empty] | ARC_CONFIG_STATE_RR_RC |  | Intel LSB | 29 | 3 | Cyclic | 4 | unsigned | 1 | 0 | 0 | 15 | 0X0 | 0XF | 0X0 | [7 empty] | ADC
[6 empty] | ARC_CONFIG_STATE_RR_CRC |  | Intel LSB | 31 | 7 | Cyclic | 8 | unsigned | 1 | 0 | 0 | 255 | 0X0 | 0XFF | 0X0 | [7 empty] | ADC
ARC_CONFIG_STATE_RL | CANFD Standard | 0X60 | Cyclic | 500 | 32 | [19 empty] | 0 | 0 | 0 | ARC
[6 empty] | ARC_ERROR_STATE_RL |  | Intel LSB | 1 | 1 |  | 1 | unsigned | 1 | 0 | 0 | 1 | 0X0 | 0X1 | 0X0 |  |  |  | 0X0: NO ERROR 0X1: ERROR |  |  |  | Vector__XXX
[6 empty] | ARC_CFG_Mode_RL |  | Intel LSB | 0 | 7 | Cyclic | 8 | unsigned | 1 | 0 | 0 | 255 | 0X0 | 0XFF | 0X0 |  |  |  | 0X1: MODE A 0X2: MODE B 0X4: MODE C 0X8: RESERVE 0X10: RESERVE 0X40: RESERVE 0X80: REAR |  |  |  | ADC
[6 empty] | ARC_CFG_TmeSynEnFl_RL |  | Intel LSB | 1 | 0 | Cyclic | 1 | unsigned | 1 | 0 | 0 | 1 | 0X0 | 0X1 | 0X0 |  |  |  | 0X0: DISABLE 0X1: ENABLE |  |  |  | ADC
[6 empty] | ARC_CONFIG_STATE_RL_RC |  | Intel LSB | 29 | 3 | Cyclic | 4 | unsigned | 1 | 0 | 0 | 15 | 0X0 | 0XF | 0X0 | [7 empty] | ADC
[6 empty] | ARC_CONFIG_STATE_RL_CRC |  | Intel LSB | 31 | 7 | Cyclic | 8 | unsigned | 1 | 0 | 0 | 255 | 0X0 | 0XFF | 0X0 | [7 empty] | ADC
ARC_OD_Header_RL | CANFD Standard | 0X350 |  | 50 | 32 | [19 empty] | 0 | 0 | 0 | ARC
[6 empty] | ARC_OD_TimeStampGlobSec_RL |  | Intel LSB | 0 | 7 |  | 32 | unsigned | 1 | 0 | 0 | 4294970000 | 0X0 | 0XA90 | 0X0 |  |  | s |  |  |  |  | ADC
[6 empty] | ARC_OD_CycleCounter_RL |  | Intel LSB | 14 | 7 |  | 16 | unsigned | 1 | 0 | 0 | 65535 | 0X0 | 0XFFFF | 0X0 | [7 empty] | ADC
[6 empty] | ARC_OD_NumOfObjects_RL |  | Intel LSB | 16 | 7 |  | 6 | unsigned | 1 | 0 | 0 | 63 | 0X0 | 0X3F | 0X0 | [7 empty] | ADC
[6 empty] | ARC_OD_TaskValidFlag_RL |  | Intel LSB | 16 | 1 |  | 1 | unsigned | 1 | 0 | 0 | 1 | 0X0 | 0X1 | 0X0 |  |  |  | 0X0: INVALI 0X1: VALI |  |  |  | ADC
[6 empty] | ARC_OD_ExtendedCycleFlag_RL |  | Intel LSB | 16 | 0 |  | 1 | unsigned | 1 | 0 | 0 | 1 | 0X0 | 0X1 | 0X0 |  |  |  | 0X0: FALS 0X1: TRU |  |  |  | ADC
[6 empty] | ARC_OD_Latency_RL |  | Intel LSB | 17 | 7 |  | 11 | unsigned | 0.1 | 0 | 0 | 284.7 | 0X0 | 0X31F | 0X0 |  |  | ms |  |  |  |  | ADC
[6 empty] | ARC_OD_MsgCounter_Header_RL |  | Intel LSB | 29 | 3 |  | 4 | unsigned | 1 | 0 | 0 | 15 | 0X0 | 0XF | 0X0 | [7 empty] | ADC
[6 empty] | ARC_OD_CRC8_Header_RL |  | Intel LSB | 31 | 7 |  | 8 | unsigned | 1 | 0 | 0 | 255 | 0X0 | 0XFF | 0X0 | [7 empty] | ADC
[6 empty] | ARC_OD_TimeStampGlobNanoSec_RL |  | Intel LSB | 4 | 7 |  | 32 | unsigned | 1 | 0 | 0 | 4294970000 | 0X0 | 0XA90 | 0X0 |  |  | ns |  |  |  |  | ADC
[6 empty] | ARC_OD_TimeStampLocal_RL |  | Intel LSB | 8 | 7 |  | 32 | unsigned | 1 | 0 | 0 | 4294970000 | 0X0 | 0XA90 | 0X0 |  |  | us |  |  |  |  | ADC
[6 empty] | ARC_OD_MeasCounter_RL |  | Intel LSB | 12 | 7 |  | 16 | unsigned | 1 | 0 | 0 | 65535 | 0X0 | 0XFFFF | 0X0 | [7 empty] | ADC
ARC_OD_00_01_RL | CANFD Standard | 0X351 |  | 50 | 64 | [19 empty] | 0 | 0 | 0 | ARC
[6 empty] | DistHeight_Obj_01_RL |  | Intel LSB | 60 | 7 |  | 8 | unsigned | 0.2 | -10 | -10 | 41 | 0X0 | 0XFF | 0X0 |  |  | m |  |  |  |  | ADC
[6 empty] | DistHeight_Obj_00_RL |  | Intel LSB | 59 | 7 |  | 8 | unsigned | 0.2 | -10 | -10 | 41 | 0X0 | 0XFF | 0X0 |  |  | m |  |  |  |  | ADC
[6 empty] | ARC_OD_DistX_Obj_00_RL |  | Intel LSB | 0 | 7 |  | 12 | unsigned | 0.1 | -152 | -152 | 257.5 | 0X0 | 0XFFF | 0X0 |  |  | m |  |  |  |  | ADC
[6 empty] | ARC_OD_Classification_Obj_00_RL |  | Intel LSB | 12 | 2 |  | 3 | unsigned | 1 | 0 | 0 | 7 | 0X0 | 0X7 | 0X0 |  |  |  | 0X0: Unknow 0X1: Person 0X2: Bimo 0X3: Car 0X4: Truck 0X5: Barrier 0X6: Reserved 0X7: Reserved |  |  |  | ADC
[6 empty] | ARC_OD_AabsYStd_Obj_00_RL |  | Intel LSB | 13 | 7 |  | 8 | unsigned | 0.25 | 0 | 0 | 63.75 | 0X0 | 0XFF | 0X0 |  |  | m/s^2 |  |  |  |  | ADC
[6 empty] | ARC_OD_ClassConf_Obj_00_RL |  | Intel LSB | 14 | 7 |  | 7 | unsigned | 1 | 0 | 0 | 127 | 0X0 | 0X7F | 0X0 |  |  | % |  |  |  |  | ADC
[6 empty] | ARC_OD_ProbOfExist_Obj_00_RL |  | Intel LSB | 14 | 0 |  | 7 | unsigned | 1 | 0 | 0 | 127 | 0X0 | 0X7F | 0X0 |  |  | % |  |  |  |  | ADC
[6 empty] | ARC_OD_VabsX_Obj_00_RL |  | Intel LSB | 1 | 3 |  | 11 | unsigned | 0.125 | -128 | -128 | 127.875 | 0X0 | 0X7FF | 0X0 |  |  | m/s |  |  |  |  | ADC
[6 empty] | ARC_OD_DynProp_Obj_00_RL |  | Intel LSB | 16 | 2 |  | 3 | unsigned | 1 | 0 | 0 | 7 | 0X0 | 0X7 | 0X0 |  |  |  | 0X0: MOVING 0X1: STATIONARY 0X2: ONCOMING 0X3: CROSSING_LEFT2RIGHT 0X4: CROSSING_RIGHT2LEFT 0X5: UNKNOWN 0X6: STOPPED 0X7: RESERVED |  |  |  | ADC
[6 empty] | ARC_OD_Length_Obj_00_RL |  | Intel LSB | 17 | 0 |  | 7 | unsigned | 0.2 | 0 | 0 | 25.4 | 0X0 | 0X7F | 0X0 |  |  | m |  |  |  |  | ADC
[6 empty] | ARC_OD_MaintenanceState_Obj_0061 |  | Intel LSB | 18 | 1 |  | 2 | unsigned | 1 | 0 | 0 | 3 | 0X0 | 0X3 | 0X0 |  |  |  | 0X0: INVALID 0X1: NEW 0X2: MEASURED 0X3: PREDICTED |  |  |  | ADC
[6 empty] | ARC_OD_Width_Obj_00_RL |  | Intel LSB | 19 | 7 |  | 7 | unsigned | 0.2 | 0 | 0 | 25.4 | 0X0 | 0X7F | 0X0 |  |  | m |  |  |  |  | ADC
[6 empty] | ARC_OD_RCS_Obj_00_RL |  | Intel LSB | 19 | 0 |  | 9 | unsigned | 0.2 | -51.1 | -51.1 | 51.1 | 0X0 | 0X1FF | 0X0 |  |  | dBsm |  |  |  |  | ADC
[6 empty] | ARC_OD_Orientation_Obj_00_RL |  | Intel LSB | 21 | 7 |  | 10 | unsigned | 0.01 | -5.11 | -5.11 | 5.12 | 0X0 | 0X3FF | 0X0 |  |  | rad |  |  |  |  | ADC
[6 empty] | ARC_OD_LifeCycle_Obj_00_RL |  | Intel LSB | 25 | 7 |  | 16 | unsigned | 1 | 0 | 0 | 65535 | 0X0 | 0XFFFF | 0X0 | [7 empty] | ADC
[6 empty] | ARC_OD_DistX_Obj_01_RL |  | Intel LSB | 27 | 7 |  | 12 | unsigned | 0.1 | -152 | -152 | 257.5 | 0X0 | 0XFFF | 0X0 |  |  | m |  |  |  |  | ADC
[6 empty] | ARC_OD_VabsX_Obj_01_RL |  | Intel LSB | 28 | 3 |  | 11 | unsigned | 0.125 | -128 | -128 | 127.875 | 0X0 | 0X7FF | 0X0 |  |  | m/s |  |  |  |  | ADC
[6 empty] | ARC_OD_AabsX_Obj_01_RL |  | Intel LSB | 29 | 0 |  | 9 | unsigned | 0.125 | -31.875 | -31.875 | 32 | 0X0 | 0X1FF | 0X0 |  |  | m/s^2 |  |  |  |  | ADC
[6 empty] | ARC_OD_AabsX_Obj_00_RL |  | Intel LSB | 2 | 0 |  | 9 | unsigned | 0.125 | -31.875 | -31.875 | 32 | 0X0 | 0X1FF | 0X0 |  |  | m/s^2 |  |  |  |  | ADC
[6 empty] | ARC_OD_DistY_Obj_01_RL |  | Intel LSB | 31 | 7 |  | 12 | unsigned | 0.0875 | -179.113 | -179.113 | 179.2 | 0X0 | 0XFFF | 0X0 |  |  | m |  |  |  |  | ADC
[6 empty] | ARC_OD_VabsY_Obj_01_RL |  | Intel LSB | 32 | 3 |  | 11 | unsigned | 0.125 | -128 | -128 | 127.875 | 0X0 | 0X7FF | 0X0 |  |  | m/s |  |  |  |  | ADC
[6 empty] | ARC_OD_AabsY_Obj_01_RL |  | Intel LSB | 33 | 0 |  | 9 | unsigned | 0.125 | -31.875 | -31.875 | 32 | 0X0 | 0X1FF | 0X0 |  |  | m/s^2 |  |  |  |  | ADC
[6 empty] | ARC_OD_DistXStd_Obj_01_RL |  | Intel LSB | 35 | 7 |  | 8 | unsigned | 0.05 | 0 | 0 | 12.75 | 0X0 | 0XFF | 0X0 |  |  | m |  |  |  |  | ADC
[6 empty] | ARC_OD_DistYStd_Obj_01_RL |  | Intel LSB | 36 | 7 |  | 8 | unsigned | 0.1 | 0 | 0 | 25.5 | 0X0 | 0XFF | 0X0 |  |  | m |  |  |  |  | ADC
[6 empty] | ARC_OD_VabsXStd_Obj_01_RL |  | Intel LSB | 37 | 7 |  | 7 | unsigned | 0.1 | 0 | 0 | 12.7 | 0X0 | 0X7F | 0X0 |  |  | m/s |  |  |  |  | ADC
[6 empty] | ARC_OD_VabsYStd_Obj_01_RL |  | Intel LSB | 37 | 0 |  | 7 | unsigned | 0.2 | 0 | 0 | 25.4 | 0X0 | 0X7F | 0X0 |  |  | m/s |  |  |  |  | ADC
[6 empty] | ARC_OD_AabsXStd_Obj_01_RL |  | Intel LSB | 38 | 1 |  | 7 | unsigned | 0.25 | 0 | 0 | 31.75 | 0X0 | 0X7F | 0X0 |  |  | m/s^2 |  |  |  |  | ADC
[6 empty] | ARC_OD_Classification_Obj_01_RL |  | Intel LSB | 39 | 2 |  | 3 | unsigned | 1 | 0 | 0 | 7 | 0X0 | 0X7 | 0X0 |  |  |  | 0X0: Unknow 0X1: Person 0X2: Bimo 0X3: Car 0X4: Truck 0X5: Barrier 0X6: Reserved 0X7: Reserved |  |  |  | ADC
[6 empty] | ARC_OD_AabsYStd_Obj_01_RL |  | Intel LSB | 40 | 7 |  | 8 | unsigned | 0.25 | 0 | 0 | 63.75 | 0X0 | 0XFF | 0X0 |  |  | m/s^2 |  |  |  |  | ADC
[6 empty] | ARC_OD_ClassConf_Obj_01_RL |  | Intel LSB | 41 | 7 |  | 7 | unsigned | 1 | 0 | 0 | 127 | 0X0 | 0X7F | 0X0 |  |  | % |  |  |  |  | ADC
[6 empty] | ARC_OD_DistY_Obj_00_RL |  | Intel LSB | 4 | 7 |  | 12 | unsigned | 0.0875 | -179.113 | -179.113 | 179.2 | 0X0 | 0XFFF | 0X0 |  |  | m |  |  |  |  | ADC
[6 empty] | ARC_OD_ProbOfExist_Obj_01_RL |  | Intel LSB | 41 | 0 |  | 7 | unsigned | 1 | 0 | 0 | 127 | 0X0 | 0X7F | 0X0 |  |  | % |  |  |  |  | ADC
[6 empty] | ARC_OD_DynProp_Obj_01_RL |  | Intel LSB | 43 | 2 |  | 3 | unsigned | 1 | 0 | 0 | 7 | 0X0 | 0X7 | 0X0 |  |  |  | 0X0: STATIONAR 0X1: MOVIN 0X2: ONCOMING 0X3: STOPPE 0X4: CROSSING_LEFT2RIGH 0X5: CROSSING_RIGHT2LEF 0X6: RESERVE 0X7: RESERVED |  |  |  | ADC
[6 empty] | ARC_OD_Length_Obj_01_RL |  | Intel LSB | 44 | 0 |  | 7 | unsigned | 0.2 | 0 | 0 | 25.4 | 0X0 | 0X7F | 0X0 |  |  | m |  |  |  |  | ADC
[6 empty] | ARC_OD_MaintenanceState_Obj_0062 |  | Intel LSB | 45 | 1 |  | 2 | unsigned | 1 | 0 | 0 | 3 | 0X0 | 0X3 | 0X0 |  |  |  | 0X0: INVALID 0X1: NEW 0X2: MEASURED 0X3: PREDICTED |  |  |  | ADC
[6 empty] | ARC_OD_Width_Obj_01_RL |  | Intel LSB | 46 | 7 |  | 7 | unsigned | 0.2 | 0 | 0 | 25.4 | 0X0 | 0X7F | 0X0 |  |  | m |  |  |  |  | ADC
[6 empty] | ARC_OD_RCS_Obj_01_RL |  | Intel LSB | 46 | 0 |  | 9 | unsigned | 0.2 | -51.1 | -51.1 | 51.1 | 0X0 | 0X1FF | 0X0 |  |  | dBsm |  |  |  |  | ADC
[6 empty] | ARC_OD_Orientation_Obj_01_RL |  | Intel LSB | 48 | 7 |  | 10 | unsigned | 0.01 | -5.11 | -5.11 | 5.12 | 0X0 | 0X3FF | 0X0 |  |  | rad |  |  |  |  | ADC
[6 empty] | ARC_OD_LifeCycle_Obj_01_RL |  | Intel LSB | 52 | 7 |  | 16 | unsigned | 1 | 0 | 0 | 65535 | 0X0 | 0XFFFF | 0X0 | [7 empty] | ADC
[6 empty] | ARC_OD_ObstacleProb_Obj_00_RL |  | Intel LSB | 55 | 7 |  | 7 | unsigned | 1 | 0 | 0 | 127 | 0X0 | 0X7F | 0X0 |  |  | % |  |  |  |  | ADC
[6 empty] | ARC_OD_ObstacleProb_Obj_01_RL |  | Intel LSB | 56 | 7 |  | 7 | unsigned | 1 | 0 | 0 | 127 | 0X0 | 0X7F | 0X0 |  |  | % |  |  |  |  | ADC
[6 empty] | ARC_OD_VabsY_Obj_00_RL |  | Intel LSB | 5 | 3 |  | 11 | unsigned | 0.125 | -128 | -128 | 127.875 | 0X0 | 0X7FF | 0X0 |  |  | m/s |  |  |  |  | ADC
[6 empty] | ARC_OD_ID_00_RL |  | Intel LSB | 57 | 7 |  | 8 | unsigned | 1 | 0 | 0 | 255 | 0X0 | 0XFF | 0X0 | [7 empty] | ADC
[6 empty] | ARC_OD_ID_01_RL |  | Intel LSB | 58 | 7 |  | 8 | unsigned | 1 | 0 | 0 | 255 | 0X0 | 0XFF | 0X0 | [7 empty] | ADC
[6 empty] | ARC_OD_MsgCounter_Obj_00_01_RL |  | Intel LSB | 61 | 3 |  | 4 | unsigned | 1 | 0 | 0 | 15 | 0X0 | 0XF | 0X0 | [7 empty] | ADC
[6 empty] | ARC_OD_CRC8_Obj_00_01_RL |  | Intel LSB | 63 | 7 |  | 8 | unsigned | 1 | 0 | 0 | 255 | 0X0 | 0XFF | 0X0 | [7 empty] | ADC
[6 empty] | ARC_OD_AabsY_Obj_00_RL |  | Intel LSB | 6 | 0 |  | 9 | unsigned | 0.125 | -31.875 | -31.875 | 32 | 0X0 | 0X1FF | 0X0 |  |  | m/s^2 |  |  |  |  | ADC
[6 empty] | ARC_OD_DistXStd_Obj_00_RL |  | Intel LSB | 8 | 7 |  | 8 | unsigned | 0.05 | 0 | 0 | 12.75 | 0X0 | 0XFF | 0X0 |  |  | m |  |  |  |  | ADC
[6 empty] | ARC_OD_DistYStd_Obj_00_RL |  | Intel LSB | 9 | 7 |  | 8 | unsigned | 0.1 | 0 | 0 | 25.5 | 0X0 | 0XFF | 0X0 |  |  | m |  |  |  |  | ADC
[6 empty] | ARC_OD_VabsXStd_Obj_00_RL |  | Intel LSB | 10 | 7 |  | 7 | unsigned | 0.1 | 0 | 0 | 12.7 | 0X0 | 0X7F | 0X0 |  |  | m/s |  |  |  |  | ADC
[6 empty] | ARC_OD_VabsYStd_Obj_00_RL |  | Intel LSB | 10 | 0 |  | 7 | unsigned | 0.2 | 0 | 0 | 25.4 | 0X0 | 0X7F | 0X0 |  |  | m/s |  |  |  |  | ADC
[6 empty] | ARC_OD_AabsXStd_Obj_00_RL |  | Intel LSB | 11 | 1 |  | 7 | unsigned | 0.25 | 0 | 0 | 31.75 | 0X0 | 0X7F | 0X0 |  |  | m/s^2 |  |  |  |  | ADC
ARC_OD_02_03_RL | CANFD Standard | 0X352 |  | 50 | 64 | [19 empty] | 0 | 0 | 0 | ARC
[6 empty] | DistHeight_Obj_03_RL |  | Intel LSB | 60 | 7 |  | 8 | unsigned | 0.2 | -10 | -10 | 41 | 0X0 | 0XFF | 0X0 |  |  | m |  |  |  |  | ADC
[6 empty] | DistHeight_Obj_02_RL |  | Intel LSB | 59 | 7 |  | 8 | unsigned | 0.2 | -10 | -10 | 41 | 0X0 | 0XFF | 0X0 |  |  | m |  |  |  |  | ADC
[6 empty] | ARC_OD_DistX_Obj_02_RL | 111 | Intel LSB | 0 | 7 |  | 12 | unsigned | 0.1 | -152 | -152 | 257.5 | 0X0 | 0XFFF | 0X0 |  |  | m |  |  |  |  | ADC
[6 empty] | ARC_OD_Classification_Obj_02_RL |  | Intel LSB | 12 | 2 |  | 3 | unsigned | 1 | 0 | 0 | 7 | 0X0 | 0X7 | 0X0 |  |  |  | 0X0: Unknow 0X1: Person 0X2: Bimo 0X3: Car 0X4: Truck 0X5: Barrier 0X6: Reserved 0X7: Reserved |  |  |  | ADC
[6 empty] | ARC_OD_AabsYStd_Obj_02_RL |  | Intel LSB | 13 | 7 |  | 8 | unsigned | 0.25 | 0 | 0 | 63.75 | 0X0 | 0XFF | 0X0 |  |  | m/s^2 |  |  |  |  | ADC
[6 empty] | ARC_OD_ClassConf_Obj_02_RL |  | Intel LSB | 14 | 7 |  | 7 | unsigned | 1 | 0 | 0 | 127 | 0X0 | 0X7F | 0X0 |  |  | % |  |  |  |  | ADC
[6 empty] | ARC_OD_ProbOfExist_Obj_02_RL |  | Intel LSB | 14 | 0 |  | 7 | unsigned | 1 | 0 | 0 | 127 | 0X0 | 0X7F | 0X0 |  |  | % |  |  |  |  | ADC
[6 empty] | ARC_OD_VabsX_Obj_02_RL |  | Intel LSB | 1 | 3 |  | 11 | unsigned | 0.125 | -128 | -128 | 127.875 | 0X0 | 0X7FF | 0X0 |  |  | m/s |  |  |  |  | ADC
[6 empty] | ARC_OD_DynProp_Obj_02_RL |  | Intel LSB | 16 | 2 |  | 3 | unsigned | 1 | 0 | 0 | 7 | 0X0 | 0X7 | 0X0 |  |  |  | 0X0: MOVING 0X1: STATIONARY 0X2: ONCOMING 0X3: CROSSING_LEFT2RIGHT 0X4: CROSSING_RIGHT2LEFT 0X5: UNKNOWN 0X6: STOPPED 0X7: RESERVED |  |  |  | ADC
[6 empty] | ARC_OD_Length_Obj_02_RL |  | Intel LSB | 17 | 0 |  | 7 | unsigned | 0.2 | 0 | 0 | 25.4 | 0X0 | 0X7F | 0X0 |  |  | m |  |  |  |  | ADC
[6 empty] | ARC_OD_MaintenanceState_Obj_0063 |  | Intel LSB | 18 | 1 |  | 2 | unsigned | 1 | 0 | 0 | 3 | 0X0 | 0X3 | 0X0 |  |  |  | 0X0: INVALID 0X1: NEW 0X2: MEASURED 0X3: PREDICTED |  |  |  | ADC
[6 empty] | ARC_OD_Width_Obj_02_RL |  | Intel LSB | 19 | 7 |  | 7 | unsigned | 0.2 | 0 | 0 | 25.4 | 0X0 | 0X7F | 0X0 |  |  | m |  |  |  |  | ADC
[6 empty] | ARC_OD_RCS_Obj_02_RL |  | Intel LSB | 19 | 0 |  | 9 | unsigned | 0.2 | -51.1 | -51.1 | 51.1 | 0X0 | 0X1FF | 0X0 |  |  | dBsm |  |  |  |  | ADC
[6 empty] | ARC_OD_Orientation_Obj_02_RL |  | Intel LSB | 21 | 7 |  | 10 | unsigned | 0.01 | -5.11 | -5.11 | 5.12 | 0X0 | 0X3FF | 0X0 |  |  | rad |  |  |  |  | ADC
[6 empty] | ARC_OD_LifeCycle_Obj_02_RL |  | Intel LSB | 25 | 7 |  | 16 | unsigned | 1 | 0 | 0 | 65535 | 0X0 | 0XFFFF | 0X0 | [7 empty] | ADC
[6 empty] | ARC_OD_DistX_Obj_03_RL |  | Intel LSB | 27 | 7 |  | 12 | unsigned | 0.1 | -152 | -152 | 257.5 | 0X0 | 0XFFF | 0X0 |  |  | m |  |  |  |  | ADC
[6 empty] | ARC_OD_VabsX_Obj_03_RL |  | Intel LSB | 28 | 3 |  | 11 | unsigned | 0.125 | -128 | -128 | 127.875 | 0X0 | 0X7FF | 0X0 |  |  | m/s |  |  |  |  | ADC
[6 empty] | ARC_OD_AabsX_Obj_03_RL |  | Intel LSB | 29 | 0 |  | 9 | unsigned | 0.125 | -31.875 | -31.875 | 32 | 0X0 | 0X1FF | 0X0 |  |  | m/s^2 |  |  |  |  | ADC
[6 empty] | ARC_OD_AabsX_Obj_02_RL |  | Intel LSB | 2 | 0 |  | 9 | unsigned | 0.125 | -31.875 | -31.875 | 32 | 0X0 | 0X1FF | 0X0 |  |  | m/s^2 |  |  |  |  | ADC
[6 empty] | ARC_OD_DistY_Obj_03_RL |  | Intel LSB | 31 | 7 |  | 12 | unsigned | 0.0875 | -179.113 | -179.113 | 179.2 | 0X0 | 0XFFF | 0X0 |  |  | m |  |  |  |  | ADC
[6 empty] | ARC_OD_VabsY_Obj_03_RL |  | Intel LSB | 32 | 3 |  | 11 | unsigned | 0.125 | -128 | -128 | 127.875 | 0X0 | 0X7FF | 0X0 |  |  | m/s |  |  |  |  | ADC
[6 empty] | ARC_OD_AabsY_Obj_03_RL |  | Intel LSB | 33 | 0 |  | 9 | unsigned | 0.125 | -31.875 | -31.875 | 32 | 0X0 | 0X1FF | 0X0 |  |  | m/s^2 |  |  |  |  | ADC
[6 empty] | ARC_OD_DistXStd_Obj_03_RL |  | Intel LSB | 35 | 7 |  | 8 | unsigned | 0.05 | 0 | 0 | 12.75 | 0X0 | 0XFF | 0X0 |  |  | m |  |  |  |  | ADC
[6 empty] | ARC_OD_DistYStd_Obj_03_RL |  | Intel LSB | 36 | 7 |  | 8 | unsigned | 0.1 | 0 | 0 | 25.5 | 0X0 | 0XFF | 0X0 |  |  | m |  |  |  |  | ADC
[6 empty] | ARC_OD_VabsXStd_Obj_03_RL |  | Intel LSB | 37 | 7 |  | 7 | unsigned | 0.1 | 0 | 0 | 12.7 | 0X0 | 0X7F | 0X0 |  |  | m/s |  |  |  |  | ADC
[6 empty] | ARC_OD_VabsYStd_Obj_03_RL |  | Intel LSB | 37 | 0 |  | 7 | unsigned | 0.2 | 0 | 0 | 25.4 | 0X0 | 0X7F | 0X0 |  |  | m/s |  |  |  |  | ADC
[6 empty] | ARC_OD_AabsXStd_Obj_03_RL |  | Intel LSB | 38 | 1 |  | 7 | unsigned | 0.25 | 0 | 0 | 31.75 | 0X0 | 0X7F | 0X0 |  |  | m/s^2 |  |  |  |  | ADC
[6 empty] | ARC_OD_Classification_Obj_03_RL |  | Intel LSB | 39 | 2 |  | 3 | unsigned | 1 | 0 | 0 | 7 | 0X0 | 0X7 | 0X0 |  |  |  | 0X0: Unknow 0X1: Person 0X2: Bimo 0X3: Car 0X4: Truck 0X5: Barrier 0X6: Reserved 0X7: Reserved |  |  |  | ADC
[6 empty] | ARC_OD_AabsYStd_Obj_03_RL |  | Intel LSB | 40 | 7 |  | 8 | unsigned | 0.25 | 0 | 0 | 63.75 | 0X0 | 0XFF | 0X0 |  |  | m/s^2 |  |  |  |  | ADC
[6 empty] | ARC_OD_ClassConf_Obj_03_RL |  | Intel LSB | 41 | 7 |  | 7 | unsigned | 1 | 0 | 0 | 127 | 0X0 | 0X7F | 0X0 |  |  | % |  |  |  |  | ADC
[6 empty] | ARC_OD_DistY_Obj_02_RL |  | Intel LSB | 4 | 7 |  | 12 | unsigned | 0.0875 | -179.113 | -179.113 | 179.2 | 0X0 | 0XFFF | 0X0 |  |  | m |  |  |  |  | ADC
[6 empty] | ARC_OD_ProbOfExist_Obj_03_RL |  | Intel LSB | 41 | 0 |  | 7 | unsigned | 1 | 0 | 0 | 127 | 0X0 | 0X7F | 0X0 |  |  | % |  |  |  |  | ADC
[6 empty] | ARC_OD_DynProp_Obj_03_RL |  | Intel LSB | 43 | 2 |  | 3 | unsigned | 1 | 0 | 0 | 7 | 0X0 | 0X7 | 0X0 |  |  |  | 0X0: STATIONAR 0X1: MOVIN 0X2: ONCOMING 0X3: STOPPE 0X4: CROSSING_LEFT2RIGH 0X5: CROSSING_RIGHT2LEF 0X6: RESERVE 0X7: RESERVED |  |  |  | ADC
[6 empty] | ARC_OD_Length_Obj_03_RL |  | Intel LSB | 44 | 0 |  | 7 | unsigned | 0.2 | 0 | 0 | 25.4 | 0X0 | 0X7F | 0X0 |  |  | m |  |  |  |  | ADC
[6 empty] | ARC_OD_MaintenanceState_Obj_0064 |  | Intel LSB | 45 | 1 |  | 2 | unsigned | 1 | 0 | 0 | 3 | 0X0 | 0X3 | 0X0 |  |  |  | 0X0: INVALID 0X1: NEW 0X2: MEASURED 0X3: PREDICTED |  |  |  | ADC
[6 empty] | ARC_OD_Width_Obj_03_RL |  | Intel LSB | 46 | 7 |  | 7 | unsigned | 0.2 | 0 | 0 | 25.4 | 0X0 | 0X7F | 0X0 |  |  | m |  |  |  |  | ADC
[6 empty] | ARC_OD_RCS_Obj_03_RL |  | Intel LSB | 46 | 0 |  | 9 | unsigned | 0.2 | -51.1 | -51.1 | 51.1 | 0X0 | 0X1FF | 0X0 |  |  | dBsm |  |  |  |  | ADC
[6 empty] | ARC_OD_Orientation_Obj_03_RL |  | Intel LSB | 48 | 7 |  | 10 | unsigned | 0.01 | -5.11 | -5.11 | 5.12 | 0X0 | 0X3FF | 0X0 |  |  | rad |  |  |  |  | ADC
[6 empty] | ARC_OD_LifeCycle_Obj_03_RL |  | Intel LSB | 52 | 7 |  | 16 | unsigned | 1 | 0 | 0 | 65535 | 0X0 | 0XFFFF | 0X0 | [7 empty] | ADC
[6 empty] | ARC_OD_ObstacleProb_Obj_02_RL |  | Intel LSB | 55 | 7 |  | 7 | unsigned | 1 | 0 | 0 | 127 | 0X0 | 0X7F | 0X0 |  |  | % |  |  |  |  | ADC
[6 empty] | ARC_OD_ObstacleProb_Obj_03_RL |  | Intel LSB | 56 | 7 |  | 7 | unsigned | 1 | 0 | 0 | 127 | 0X0 | 0X7F | 0X0 |  |  | % |  |  |  |  | ADC
[6 empty] | ARC_OD_VabsY_Obj_02_RL |  | Intel LSB | 5 | 3 |  | 11 | unsigned | 0.125 | -128 | -128 | 127.875 | 0X0 | 0X7FF | 0X0 |  |  | m/s |  |  |  |  | ADC
[6 empty] | ARC_OD_ID_02_RL |  | Intel LSB | 57 | 7 |  | 8 | unsigned | 1 | 0 | 0 | 255 | 0X0 | 0XFF | 0X0 | [7 empty] | ADC
[6 empty] | ARC_OD_ID_03_RL |  | Intel LSB | 58 | 7 |  | 8 | unsigned | 1 | 0 | 0 | 255 | 0X0 | 0XFF | 0X0 | [7 empty] | ADC
[6 empty] | ARC_OD_MsgCounter_Obj_02_03_RL |  | Intel LSB | 61 | 3 |  | 4 | unsigned | 1 | 0 | 0 | 15 | 0X0 | 0XF | 0X0 | [7 empty] | ADC
[6 empty] | ARC_OD_CRC8_Obj_02_03_RL |  | Intel LSB | 63 | 7 |  | 8 | unsigned | 1 | 0 | 0 | 255 | 0X0 | 0XFF | 0X0 | [7 empty] | ADC
[6 empty] | ARC_OD_AabsY_Obj_02_RL |  | Intel LSB | 6 | 0 |  | 9 | unsigned | 0.125 | -31.875 | -31.875 | 32 | 0X0 | 0X1FF | 0X0 |  |  | m/s^2 |  |  |  |  | ADC
[6 empty] | ARC_OD_DistXStd_Obj_02_RL |  | Intel LSB | 8 | 7 |  | 8 | unsigned | 0.05 | 0 | 0 | 12.75 | 0X0 | 0XFF | 0X0 |  |  | m |  |  |  |  | ADC
[6 empty] | ARC_OD_DistYStd_Obj_02_RL |  | Intel LSB | 9 | 7 |  | 8 | unsigned | 0.1 | 0 | 0 | 25.5 | 0X0 | 0XFF | 0X0 |  |  | m |  |  |  |  | ADC
[6 empty] | ARC_OD_VabsXStd_Obj_02_RL |  | Intel LSB | 10 | 7 |  | 7 | unsigned | 0.1 | 0 | 0 | 12.7 | 0X0 | 0X7F | 0X0 |  |  | m/s |  |  |  |  | ADC
[6 empty] | ARC_OD_VabsYStd_Obj_02_RL |  | Intel LSB | 10 | 0 |  | 7 | unsigned | 0.2 | 0 | 0 | 25.4 | 0X0 | 0X7F | 0X0 |  |  | m/s |  |  |  |  | ADC
[6 empty] | ARC_OD_AabsXStd_Obj_02_RL |  | Intel LSB | 11 | 1 |  | 7 | unsigned | 0.25 | 0 | 0 | 31.75 | 0X0 | 0X7F | 0X0 |  |  | m/s^2 |  |  |  |  | ADC
ARC_OD_04_05_RL | CANFD Standard | 0X353 |  | 50 | 64 | [19 empty] | 0 | 0 | 0 | ARC
[6 empty] | DistHeight_Obj_05_RL |  | Intel LSB | 60 | 7 |  | 8 | unsigned | 0.2 | -10 | -10 | 41 | 0X0 | 0XFF | 0X0 |  |  | m |  |  |  |  | ADC
[6 empty] | DistHeight_Obj_04_RL |  | Intel LSB | 59 | 7 |  | 8 | unsigned | 0.2 | -10 | -10 | 41 | 0X0 | 0XFF | 0X0 |  |  | m |  |  |  |  | ADC
[6 empty] | ARC_OD_DistX_Obj_04_RL |  | Intel LSB | 0 | 7 |  | 12 | unsigned | 0.1 | -152 | -152 | 257.5 | 0X0 | 0XFFF | 0X0 |  |  | m |  |  |  |  | ADC
[6 empty] | ARC_OD_Classification_Obj_04_RL |  | Intel LSB | 12 | 2 |  | 3 | unsigned | 1 | 0 | 0 | 7 | 0X0 | 0X7 | 0X0 |  |  |  | 0X0: Unknow 0X1: Person 0X2: Bimo 0X3: Car 0X4: Truck 0X5: Barrier 0X6: Reserved 0X7: Reserved |  |  |  | ADC
[6 empty] | ARC_OD_AabsYStd_Obj_04_RL |  | Intel LSB | 13 | 7 |  | 8 | unsigned | 0.25 | 0 | 0 | 63.75 | 0X0 | 0XFF | 0X0 |  |  | m/s^2 |  |  |  |  | ADC
[6 empty] | ARC_OD_ClassConf_Obj_04_RL |  | Intel LSB | 14 | 7 |  | 7 | unsigned | 1 | 0 | 0 | 127 | 0X0 | 0X7F | 0X0 |  |  | % |  |  |  |  | ADC
[6 empty] | ARC_OD_ProbOfExist_Obj_04_RL |  | Intel LSB | 14 | 0 |  | 7 | unsigned | 1 | 0 | 0 | 127 | 0X0 | 0X7F | 0X0 |  |  | % |  |  |  |  | ADC
[6 empty] | ARC_OD_VabsX_Obj_04_RL |  | Intel LSB | 1 | 3 |  | 11 | unsigned | 0.125 | -128 | -128 | 127.875 | 0X0 | 0X7FF | 0X0 |  |  | m/s |  |  |  |  | ADC
[6 empty] | ARC_OD_DynProp_Obj_04_RL |  | Intel LSB | 16 | 2 |  | 3 | unsigned | 1 | 0 | 0 | 7 | 0X0 | 0X7 | 0X0 |  |  |  | 0X0: MOVING 0X1: STATIONARY 0X2: ONCOMING 0X3: CROSSING_LEFT2RIGHT 0X4: CROSSING_RIGHT2LEFT 0X5: UNKNOWN 0X6: STOPPED 0X7: RESERVED |  |  |  | ADC
[6 empty] | ARC_OD_Length_Obj_04_RL |  | Intel LSB | 17 | 0 |  | 7 | unsigned | 0.2 | 0 | 0 | 25.4 | 0X0 | 0X7F | 0X0 |  |  | m |  |  |  |  | ADC
[6 empty] | ARC_OD_MaintenanceState_Obj_0065 |  | Intel LSB | 18 | 1 |  | 2 | unsigned | 1 | 0 | 0 | 3 | 0X0 | 0X3 | 0X0 |  |  |  | 0X0: INVALID 0X1: NEW 0X2: MEASURED 0X3: PREDICTED |  |  |  | ADC
[6 empty] | ARC_OD_Width_Obj_04_RL |  | Intel LSB | 19 | 7 |  | 7 | unsigned | 0.2 | 0 | 0 | 25.4 | 0X0 | 0X7F | 0X0 |  |  | m |  |  |  |  | ADC
[6 empty] | ARC_OD_RCS_Obj_04_RL |  | Intel LSB | 19 | 0 |  | 9 | unsigned | 0.2 | -51.1 | -51.1 | 51.1 | 0X0 | 0X1FF | 0X0 |  |  | dBsm |  |  |  |  | ADC
[6 empty] | ARC_OD_Orientation_Obj_04_RL |  | Intel LSB | 21 | 7 |  | 10 | unsigned | 0.01 | -5.11 | -5.11 | 5.12 | 0X0 | 0X3FF | 0X0 |  |  | rad |  |  |  |  | ADC
[6 empty] | ARC_OD_LifeCycle_Obj_04_RL |  | Intel LSB | 25 | 7 |  | 16 | unsigned | 1 | 0 | 0 | 65535 | 0X0 | 0XFFFF | 0X0 | [7 empty] | ADC
[6 empty] | ARC_OD_DistX_Obj_05_RL |  | Intel LSB | 27 | 7 |  | 12 | unsigned | 0.1 | -152 | -152 | 257.5 | 0X0 | 0XFFF | 0X0 |  |  | m |  |  |  |  | ADC
[6 empty] | ARC_OD_VabsX_Obj_05_RL |  | Intel LSB | 28 | 3 |  | 11 | unsigned | 0.125 | -128 | -128 | 127.875 | 0X0 | 0X7FF | 0X0 |  |  | m/s |  |  |  |  | ADC
[6 empty] | ARC_OD_AabsX_Obj_05_RL |  | Intel LSB | 29 | 0 |  | 9 | unsigned | 0.125 | -31.875 | -31.875 | 32 | 0X0 | 0X1FF | 0X0 |  |  | m/s^2 |  |  |  |  | ADC
[6 empty] | ARC_OD_AabsX_Obj_04_RL |  | Intel LSB | 2 | 0 |  | 9 | unsigned | 0.125 | -31.875 | -31.875 | 32 | 0X0 | 0X1FF | 0X0 |  |  | m/s^2 |  |  |  |  | ADC
[6 empty] | ARC_OD_DistY_Obj_05_RL |  | Intel LSB | 31 | 7 |  | 12 | unsigned | 0.0875 | -179.113 | -179.113 | 179.2 | 0X0 | 0XFFF | 0X0 |  |  | m |  |  |  |  | ADC
[6 empty] | ARC_OD_VabsY_Obj_05_RL |  | Intel LSB | 32 | 3 |  | 11 | unsigned | 0.125 | -128 | -128 | 127.875 | 0X0 | 0X7FF | 0X0 |  |  | m/s |  |  |  |  | ADC
[6 empty] | ARC_OD_AabsY_Obj_05_RL |  | Intel LSB | 33 | 0 |  | 9 | unsigned | 0.125 | -31.875 | -31.875 | 32 | 0X0 | 0X1FF | 0X0 |  |  | m/s^2 |  |  |  |  | ADC
[6 empty] | ARC_OD_DistXStd_Obj_05_RL |  | Intel LSB | 35 | 7 |  | 8 | unsigned | 0.05 | 0 | 0 | 12.75 | 0X0 | 0XFF | 0X0 |  |  | m |  |  |  |  | ADC
[6 empty] | ARC_OD_DistYStd_Obj_05_RL |  | Intel LSB | 36 | 7 |  | 8 | unsigned | 0.1 | 0 | 0 | 25.5 | 0X0 | 0XFF | 0X0 |  |  | m |  |  |  |  | ADC
[6 empty] | ARC_OD_VabsXStd_Obj_05_RL |  | Intel LSB | 37 | 7 |  | 7 | unsigned | 0.1 | 0 | 0 | 12.7 | 0X0 | 0X7F | 0X0 |  |  | m/s |  |  |  |  | ADC
[6 empty] | ARC_OD_VabsYStd_Obj_05_RL |  | Intel LSB | 37 | 0 |  | 7 | unsigned | 0.2 | 0 | 0 | 25.4 | 0X0 | 0X7F | 0X0 |  |  | m/s |  |  |  |  | ADC
[6 empty] | ARC_OD_AabsXStd_Obj_05_RL |  | Intel LSB | 38 | 1 |  | 7 | unsigned | 0.25 | 0 | 0 | 31.75 | 0X0 | 0X7F | 0X0 |  |  | m/s^2 |  |  |  |  | ADC
[6 empty] | ARC_OD_Classification_Obj_05_RL |  | Intel LSB | 39 | 2 |  | 3 | unsigned | 1 | 0 | 0 | 7 | 0X0 | 0X7 | 0X0 |  |  |  | 0X0: Unknow 0X1: Person 0X2: Bimo 0X3: Car 0X4: Truck 0X5: Barrier 0X6: Reserved 0X7: Reserved |  |  |  | ADC
[6 empty] | ARC_OD_AabsYStd_Obj_05_RL |  | Intel LSB | 40 | 7 |  | 8 | unsigned | 0.25 | 0 | 0 | 63.75 | 0X0 | 0XFF | 0X0 |  |  | m/s^2 |  |  |  |  | ADC
[6 empty] | ARC_OD_ClassConf_Obj_05_RL |  | Intel LSB | 41 | 7 |  | 7 | unsigned | 1 | 0 | 0 | 127 | 0X0 | 0X7F | 0X0 |  |  | % |  |  |  |  | ADC
[6 empty] | ARC_OD_DistY_Obj_04_RL |  | Intel LSB | 4 | 7 |  | 12 | unsigned | 0.0875 | -179.113 | -179.113 | 179.2 | 0X0 | 0XFFF | 0X0 |  |  | m |  |  |  |  | ADC
[6 empty] | ARC_OD_ProbOfExist_Obj_05_RL |  | Intel LSB | 41 | 0 |  | 7 | unsigned | 1 | 0 | 0 | 127 | 0X0 | 0X7F | 0X0 |  |  | % |  |  |  |  | ADC
[6 empty] | ARC_OD_DynProp_Obj_05_RL |  | Intel LSB | 43 | 2 |  | 3 | unsigned | 1 | 0 | 0 | 7 | 0X0 | 0X7 | 0X0 |  |  |  | 0X0: STATIONAR 0X1: MOVIN 0X2: ONCOMING 0X3: STOPPE 0X4: CROSSING_LEFT2RIGH 0X5: CROSSING_RIGHT2LEF 0X6: RESERVE 0X7: RESERVED |  |  |  | ADC
[6 empty] | ARC_OD_Length_Obj_05_RL |  | Intel LSB | 44 | 0 |  | 7 | unsigned | 0.2 | 0 | 0 | 25.4 | 0X0 | 0X7F | 0X0 |  |  | m |  |  |  |  | ADC
[6 empty] | ARC_OD_MaintenanceState_Obj_0066 |  | Intel LSB | 45 | 1 |  | 2 | unsigned | 1 | 0 | 0 | 3 | 0X0 | 0X3 | 0X0 |  |  |  | 0X0: INVALID 0X1: NEW 0X2: MEASURED 0X3: PREDICTED |  |  |  | ADC
[6 empty] | ARC_OD_Width_Obj_05_RL |  | Intel LSB | 46 | 7 |  | 7 | unsigned | 0.2 | 0 | 0 | 25.4 | 0X0 | 0X7F | 0X0 |  |  | m |  |  |  |  | ADC
[6 empty] | ARC_OD_RCS_Obj_05_RL |  | Intel LSB | 46 | 0 |  | 9 | unsigned | 0.2 | -51.1 | -51.1 | 51.1 | 0X0 | 0X1FF | 0X0 |  |  | dBsm |  |  |  |  | ADC
[6 empty] | ARC_OD_Orientation_Obj_05_RL |  | Intel LSB | 48 | 7 |  | 10 | unsigned | 0.01 | -5.11 | -5.11 | 5.12 | 0X0 | 0X3FF | 0X0 |  |  | rad |  |  |  |  | ADC
[6 empty] | ARC_OD_LifeCycle_Obj_05_RL |  | Intel LSB | 52 | 7 |  | 16 | unsigned | 1 | 0 | 0 | 65535 | 0X0 | 0XFFFF | 0X0 | [7 empty] | ADC
[6 empty] | ARC_OD_ObstacleProb_Obj_04_RL |  | Intel LSB | 55 | 7 |  | 7 | unsigned | 1 | 0 | 0 | 127 | 0X0 | 0X7F | 0X0 |  |  | % |  |  |  |  | ADC
[6 empty] | ARC_OD_ObstacleProb_Obj_05_RL |  | Intel LSB | 56 | 7 |  | 7 | unsigned | 1 | 0 | 0 | 127 | 0X0 | 0X7F | 0X0 |  |  | % |  |  |  |  | ADC
[6 empty] | ARC_OD_VabsY_Obj_04_RL |  | Intel LSB | 5 | 3 |  | 11 | unsigned | 0.125 | -128 | -128 | 127.875 | 0X0 | 0X7FF | 0X0 |  |  | m/s |  |  |  |  | ADC
[6 empty] | ARC_OD_ID_04_RL |  | Intel LSB | 57 | 7 |  | 8 | unsigned | 1 | 0 | 0 | 255 | 0X0 | 0XFF | 0X0 | [7 empty] | ADC
[6 empty] | ARC_OD_ID_05_RL |  | Intel LSB | 58 | 7 |  | 8 | unsigned | 1 | 0 | 0 | 255 | 0X0 | 0XFF | 0X0 | [7 empty] | ADC
[6 empty] | ARC_OD_MsgCounter_Obj_04_05_RL |  | Intel LSB | 61 | 3 |  | 4 | unsigned | 1 | 0 | 0 | 15 | 0X0 | 0XF | 0X0 | [7 empty] | ADC
[6 empty] | ARC_OD_CRC8_Obj_04_05_RL |  | Intel LSB | 63 | 7 |  | 8 | unsigned | 1 | 0 | 0 | 256 | 0X0 | 0X0 | 0X0 | [7 empty] | ADC
[6 empty] | ARC_OD_AabsY_Obj_04_RL |  | Intel LSB | 6 | 0 |  | 9 | unsigned | 0.125 | -31.875 | -31.875 | 32 | 0X0 | 0X1FF | 0X0 |  |  | m/s^2 |  |  |  |  | ADC
[6 empty] | ARC_OD_DistXStd_Obj_04_RL |  | Intel LSB | 8 | 7 |  | 8 | unsigned | 0.05 | 0 | 0 | 12.75 | 0X0 | 0XFF | 0X0 |  |  | m |  |  |  |  | ADC
[6 empty] | ARC_OD_DistYStd_Obj_04_RL |  | Intel LSB | 9 | 7 |  | 8 | unsigned | 0.1 | 0 | 0 | 25.5 | 0X0 | 0XFF | 0X0 |  |  | m |  |  |  |  | ADC
[6 empty] | ARC_OD_VabsXStd_Obj_04_RL |  | Intel LSB | 10 | 7 |  | 7 | unsigned | 0.1 | 0 | 0 | 12.7 | 0X0 | 0X7F | 0X0 |  |  | m/s |  |  |  |  | ADC
[6 empty] | ARC_OD_VabsYStd_Obj_04_RL |  | Intel LSB | 10 | 0 |  | 7 | unsigned | 0.2 | 0 | 0 | 25.4 | 0X0 | 0X7F | 0X0 |  |  | m/s |  |  |  |  | ADC
[6 empty] | ARC_OD_AabsXStd_Obj_04_RL |  | Intel LSB | 11 | 1 |  | 7 | unsigned | 0.25 | 0 | 0 | 31.75 | 0X0 | 0X7F | 0X0 |  |  | m/s^2 |  |  |  |  | ADC
ARC_OD_06_07_RL | CANFD Standard | 0X354 |  | 50 | 64 | [19 empty] | 0 | 0 | 0 | ARC
[6 empty] | DistHeight_Obj_07_RL |  | Intel LSB | 60 | 7 |  | 8 | unsigned | 0.2 | -10 | -10 | 41 | 0X0 | 0XFF | 0X0 |  |  | m |  |  |  |  | ADC
[6 empty] | DistHeight_Obj_06_RL |  | Intel LSB | 59 | 7 |  | 8 | unsigned | 0.2 | -10 | -10 | 41 | 0X0 | 0XFF | 0X0 |  |  | m |  |  |  |  | ADC
[6 empty] | ARC_OD_DistX_Obj_06_RL |  | Intel LSB | 0 | 7 |  | 12 | unsigned | 0.1 | -152 | -152 | 257.5 | 0X0 | 0XFFF | 0X0 |  |  | m |  |  |  |  | ADC
[6 empty] | ARC_OD_Classification_Obj_06_RL |  | Intel LSB | 12 | 2 |  | 3 | unsigned | 1 | 0 | 0 | 7 | 0X0 | 0X7 | 0X0 |  |  |  | 0X0: Unknow 0X1: Person 0X2: Bimo 0X3: Car 0X4: Truck 0X5: Barrier 0X6: Reserved 0X7: Reserved |  |  |  | ADC
[6 empty] | ARC_OD_AabsYStd_Obj_06_RL |  | Intel LSB | 13 | 7 |  | 8 | unsigned | 0.25 | 0 | 0 | 63.75 | 0X0 | 0XFF | 0X0 |  |  | m/s^2 |  |  |  |  | ADC
[6 empty] | ARC_OD_ClassConf_Obj_06_RL |  | Intel LSB | 14 | 7 |  | 7 | unsigned | 1 | 0 | 0 | 127 | 0X0 | 0X7F | 0X0 |  |  | % |  |  |  |  | ADC
[6 empty] | ARC_OD_ProbOfExist_Obj_06_RL |  | Intel LSB | 14 | 0 |  | 7 | unsigned | 1 | 0 | 0 | 127 | 0X0 | 0X7F | 0X0 |  |  | % |  |  |  |  | ADC
[6 empty] | ARC_OD_VabsX_Obj_06_RL |  | Intel LSB | 1 | 3 |  | 11 | unsigned | 0.125 | -128 | -128 | 127.875 | 0X0 | 0X7FF | 0X0 |  |  | m/s |  |  |  |  | ADC
[6 empty] | ARC_OD_DynProp_Obj_06_RL |  | Intel LSB | 16 | 2 |  | 3 | unsigned | 1 | 0 | 0 | 7 | 0X0 | 0X7 | 0X0 |  |  |  | 0X0: MOVING 0X1: STATIONARY 0X2: ONCOMING 0X3: CROSSING_LEFT2RIGHT 0X4: CROSSING_RIGHT2LEFT 0X5: UNKNOWN 0X6: STOPPED 0X7: RESERVED |  |  |  | ADC
[6 empty] | ARC_OD_Length_Obj_06_RL |  | Intel LSB | 17 | 0 |  | 7 | unsigned | 0.2 | 0 | 0 | 25.4 | 0X0 | 0X7F | 0X0 |  |  | m |  |  |  |  | ADC
[6 empty] | ARC_OD_MaintenanceState_Obj_0067 |  | Intel LSB | 18 | 1 |  | 2 | unsigned | 1 | 0 | 0 | 3 | 0X0 | 0X3 | 0X0 |  |  |  | 0X0: INVALID 0X1: NEW 0X2: MEASURED 0X3: PREDICTED |  |  |  | ADC
[6 empty] | ARC_OD_Width_Obj_06_RL |  | Intel LSB | 19 | 7 |  | 7 | unsigned | 0.2 | 0 | 0 | 25.4 | 0X0 | 0X7F | 0X0 |  |  | m |  |  |  |  | ADC
[6 empty] | ARC_OD_RCS_Obj_06_RL |  | Intel LSB | 19 | 0 |  | 9 | unsigned | 0.2 | -51.1 | -51.1 | 51.1 | 0X0 | 0X1FF | 0X0 |  |  | dBsm |  |  |  |  | ADC
[6 empty] | ARC_OD_Orientation_Obj_06_RL |  | Intel LSB | 21 | 7 |  | 10 | unsigned | 0.01 | -5.11 | -5.11 | 5.12 | 0X0 | 0X3FF | 0X0 |  |  | rad |  |  |  |  | ADC
[6 empty] | ARC_OD_LifeCycle_Obj_06_RL |  | Intel LSB | 25 | 7 |  | 16 | unsigned | 1 | 0 | 0 | 65535 | 0X0 | 0XFFFF | 0X0 | [7 empty] | ADC
[6 empty] | ARC_OD_DistX_Obj_07_RL |  | Intel LSB | 27 | 7 |  | 12 | unsigned | 0.1 | -152 | -152 | 257.5 | 0X0 | 0XFFF | 0X0 |  |  | m |  |  |  |  | ADC
[6 empty] | ARC_OD_VabsX_Obj_07_RL |  | Intel LSB | 28 | 3 |  | 11 | unsigned | 0.125 | -128 | -128 | 127.875 | 0X0 | 0X7FF | 0X0 |  |  | m/s |  |  |  |  | ADC
[6 empty] | ARC_OD_AabsX_Obj_07_RL |  | Intel LSB | 29 | 0 |  | 9 | unsigned | 0.125 | -31.875 | -31.875 | 32 | 0X0 | 0X1FF | 0X0 |  |  | m/s^2 |  |  |  |  | ADC
[6 empty] | ARC_OD_AabsX_Obj_06_RL |  | Intel LSB | 2 | 0 |  | 9 | unsigned | 0.125 | -31.875 | -31.875 | 32 | 0X0 | 0X1FF | 0X0 |  |  | m/s^2 |  |  |  |  | ADC
[6 empty] | ARC_OD_DistY_Obj_07_RL |  | Intel LSB | 31 | 7 |  | 12 | unsigned | 0.0875 | -179.113 | -179.113 | 179.2 | 0X0 | 0XFFF | 0X0 |  |  | m |  |  |  |  | ADC
[6 empty] | ARC_OD_VabsY_Obj_07_RL |  | Intel LSB | 32 | 3 |  | 11 | unsigned | 0.125 | -128 | -128 | 127.875 | 0X0 | 0X7FF | 0X0 |  |  | m/s |  |  |  |  | ADC
[6 empty] | ARC_OD_AabsY_Obj_07_RL |  | Intel LSB | 33 | 0 |  | 9 | unsigned | 0.125 | -31.875 | -31.875 | 32 | 0X0 | 0X1FF | 0X0 |  |  | m/s^2 |  |  |  |  | ADC
[6 empty] | ARC_OD_DistXStd_Obj_07_RL |  | Intel LSB | 35 | 7 |  | 8 | unsigned | 0.05 | 0 | 0 | 12.75 | 0X0 | 0XFF | 0X0 |  |  | m |  |  |  |  | ADC
[6 empty] | ARC_OD_DistYStd_Obj_07_RL |  | Intel LSB | 36 | 7 |  | 8 | unsigned | 0.1 | 0 | 0 | 25.5 | 0X0 | 0XFF | 0X0 |  |  | m |  |  |  |  | ADC
[6 empty] | ARC_OD_VabsXStd_Obj_07_RL |  | Intel LSB | 37 | 7 |  | 7 | unsigned | 0.1 | 0 | 0 | 12.7 | 0X0 | 0X7F | 0X0 |  |  | m/s |  |  |  |  | ADC
[6 empty] | ARC_OD_VabsYStd_Obj_07_RL |  | Intel LSB | 37 | 0 |  | 7 | unsigned | 0.2 | 0 | 0 | 25.4 | 0X0 | 0X7F | 0X0 |  |  | m/s |  |  |  |  | ADC
[6 empty] | ARC_OD_AabsXStd_Obj_07_RL |  | Intel LSB | 38 | 1 |  | 7 | unsigned | 0.25 | 0 | 0 | 31.75 | 0X0 | 0X7F | 0X0 |  |  | m/s^2 |  |  |  |  | ADC
[6 empty] | ARC_OD_Classification_Obj_07_RL |  | Intel LSB | 39 | 2 |  | 3 | unsigned | 1 | 0 | 0 | 7 | 0X0 | 0X7 | 0X0 |  |  |  | 0X0: Unknow 0X1: Person 0X2: Bimo 0X3: Car 0X4: Truck 0X5: Barrier 0X6: Reserved 0X7: Reserved |  |  |  | ADC
[6 empty] | ARC_OD_AabsYStd_Obj_07_RL |  | Intel LSB | 40 | 7 |  | 8 | unsigned | 0.25 | 0 | 0 | 63.75 | 0X0 | 0XFF | 0X0 |  |  | m/s^2 |  |  |  |  | ADC
[6 empty] | ARC_OD_ClassConf_Obj_07_RL |  | Intel LSB | 41 | 7 |  | 7 | unsigned | 1 | 0 | 0 | 127 | 0X0 | 0X7F | 0X0 |  |  | % |  |  |  |  | ADC
[6 empty] | ARC_OD_DistY_Obj_06_RL |  | Intel LSB | 4 | 7 |  | 12 | unsigned | 0.0875 | -179.113 | -179.113 | 179.2 | 0X0 | 0XFFF | 0X0 |  |  | m |  |  |  |  | ADC
[6 empty] | ARC_OD_ProbOfExist_Obj_07_RL |  | Intel LSB | 41 | 0 |  | 7 | unsigned | 1 | 0 | 0 | 127 | 0X0 | 0X7F | 0X0 |  |  | % |  |  |  |  | ADC
[6 empty] | ARC_OD_DynProp_Obj_07_RL |  | Intel LSB | 43 | 2 |  | 3 | unsigned | 1 | 0 | 0 | 7 | 0X0 | 0X7 | 0X0 |  |  |  | 0X0: STATIONAR 0X1: MOVIN 0X2: ONCOMING 0X3: STOPPE 0X4: CROSSING_LEFT2RIGH 0X5: CROSSING_RIGHT2LEF 0X6: RESERVE 0X7: RESERVED |  |  |  | ADC
[6 empty] | ARC_OD_Length_Obj_07_RL |  | Intel LSB | 44 | 0 |  | 7 | unsigned | 0.2 | 0 | 0 | 25.4 | 0X0 | 0X7F | 0X0 |  |  | m |  |  |  |  | ADC
[6 empty] | ARC_OD_MaintenanceState_Obj_0068 |  | Intel LSB | 45 | 1 |  | 2 | unsigned | 1 | 0 | 0 | 3 | 0X0 | 0X3 | 0X0 |  |  |  | 0X0: INVALID 0X1: NEW 0X2: MEASURED 0X3: PREDICTED |  |  |  | ADC
[6 empty] | ARC_OD_Width_Obj_07_RL |  | Intel LSB | 46 | 7 |  | 7 | unsigned | 0.2 | 0 | 0 | 25.4 | 0X0 | 0X7F | 0X0 |  |  | m |  |  |  |  | ADC
[6 empty] | ARC_OD_RCS_Obj_07_RL |  | Intel LSB | 46 | 0 |  | 9 | unsigned | 0.2 | -51.1 | -51.1 | 51.1 | 0X0 | 0X1FF | 0X0 |  |  | dBsm |  |  |  |  | ADC
[6 empty] | ARC_OD_Orientation_Obj_07_RL |  | Intel LSB | 48 | 7 |  | 10 | unsigned | 0.01 | -5.11 | -5.11 | 5.12 | 0X0 | 0X3FF | 0X0 |  |  | rad |  |  |  |  | ADC
[6 empty] | ARC_OD_LifeCycle_Obj_07_RL |  | Intel LSB | 52 | 7 |  | 16 | unsigned | 1 | 0 | 0 | 65535 | 0X0 | 0XFFFF | 0X0 | [7 empty] | ADC
[6 empty] | ARC_OD_ObstacleProb_Obj_06_RL |  | Intel LSB | 55 | 7 |  | 7 | unsigned | 1 | 0 | 0 | 127 | 0X0 | 0X7F | 0X0 |  |  | % |  |  |  |  | ADC
[6 empty] | ARC_OD_ObstacleProb_Obj_07_RL |  | Intel LSB | 56 | 7 |  | 7 | unsigned | 1 | 0 | 0 | 127 | 0X0 | 0X7F | 0X0 |  |  | % |  |  |  |  | ADC
[6 empty] | ARC_OD_VabsY_Obj_06_RL |  | Intel LSB | 5 | 3 |  | 11 | unsigned | 0.125 | -128 | -128 | 127.875 | 0X0 | 0X7FF | 0X0 |  |  | m/s |  |  |  |  | ADC
[6 empty] | ARC_OD_ID_06_RL |  | Intel LSB | 57 | 7 |  | 8 | unsigned | 1 | 0 | 0 | 255 | 0X0 | 0XFF | 0X0 | [7 empty] | ADC
[6 empty] | ARC_OD_ID_07_RL |  | Intel LSB | 58 | 7 |  | 8 | unsigned | 1 | 0 | 0 | 255 | 0X0 | 0XFF | 0X0 | [7 empty] | ADC
[6 empty] | ARC_OD_MsgCounter_Obj_06_07_RL |  | Intel LSB | 61 | 3 |  | 4 | unsigned | 1 | 0 | 0 | 15 | 0X0 | 0XF | 0X0 | [7 empty] | ADC
[6 empty] | ARC_OD_CRC8_Obj_06_07_RL |  | Intel LSB | 63 | 7 |  | 8 | unsigned | 1 | 0 | 0 | 256 | 0X0 | 0X0 | 0X0 | [7 empty] | ADC
[6 empty] | ARC_OD_AabsY_Obj_06_RL |  | Intel LSB | 6 | 0 |  | 9 | unsigned | 0.125 | -31.875 | -31.875 | 32 | 0X0 | 0X1FF | 0X0 |  |  | m/s^2 |  |  |  |  | ADC
[6 empty] | ARC_OD_DistXStd_Obj_06_RL |  | Intel LSB | 8 | 7 |  | 8 | unsigned | 0.05 | 0 | 0 | 12.75 | 0X0 | 0XFF | 0X0 |  |  | m |  |  |  |  | ADC
[6 empty] | ARC_OD_DistYStd_Obj_06_RL |  | Intel LSB | 9 | 7 |  | 8 | unsigned | 0.1 | 0 | 0 | 25.5 | 0X0 | 0XFF | 0X0 |  |  | m |  |  |  |  | ADC
[6 empty] | ARC_OD_VabsXStd_Obj_06_RL |  | Intel LSB | 10 | 7 |  | 7 | unsigned | 0.1 | 0 | 0 | 12.7 | 0X0 | 0X7F | 0X0 |  |  | m/s |  |  |  |  | ADC
[6 empty] | ARC_OD_VabsYStd_Obj_06_RL |  | Intel LSB | 10 | 0 |  | 7 | unsigned | 0.2 | 0 | 0 | 25.4 | 0X0 | 0X7F | 0X0 |  |  | m/s |  |  |  |  | ADC
[6 empty] | ARC_OD_AabsXStd_Obj_06_RL |  | Intel LSB | 11 | 1 |  | 7 | unsigned | 0.25 | 0 | 0 | 31.75 | 0X0 | 0X7F | 0X0 |  |  | m/s^2 |  |  |  |  | ADC
ARC_OD_08_09_RL | CANFD Standard | 0X355 |  | 50 | 64 | [19 empty] | 0 | 0 | 0 | ARC
[6 empty] | DistHeight_Obj_09_RL |  | Intel LSB | 60 | 7 |  | 8 | unsigned | 0.2 | -10 | -10 | 41 | 0X0 | 0XFF | 0X0 |  |  | m |  |  |  |  | ADC
[6 empty] | DistHeight_Obj_08_RL |  | Intel LSB | 59 | 7 |  | 8 | unsigned | 0.2 | -10 | -10 | 41 | 0X0 | 0XFF | 0X0 |  |  | m |  |  |  |  | ADC
[6 empty] | ARC_OD_DistX_Obj_08_RL |  | Intel LSB | 0 | 7 |  | 12 | unsigned | 0.1 | -152 | -152 | 257.5 | 0X0 | 0XFFF | 0X0 |  |  | m |  |  |  |  | ADC
[6 empty] | ARC_OD_Classification_Obj_08_RL |  | Intel LSB | 12 | 2 |  | 3 | unsigned | 1 | 0 | 0 | 7 | 0X0 | 0X7 | 0X0 |  |  |  | 0X0: Unknow 0X1: Person 0X2: Bimo 0X3: Car 0X4: Truck 0X5: Barrier 0X6: Reserved 0X7: Reserved |  |  |  | ADC
[6 empty] | ARC_OD_AabsYStd_Obj_08_RL |  | Intel LSB | 13 | 7 |  | 8 | unsigned | 0.25 | 0 | 0 | 63.75 | 0X0 | 0XFF | 0X0 |  |  | m/s^2 |  |  |  |  | ADC
[6 empty] | ARC_OD_ClassConf_Obj_08_RL |  | Intel LSB | 14 | 7 |  | 7 | unsigned | 1 | 0 | 0 | 127 | 0X0 | 0X7F | 0X0 |  |  | % |  |  |  |  | ADC
[6 empty] | ARC_OD_ProbOfExist_Obj_08_RL |  | Intel LSB | 14 | 0 |  | 7 | unsigned | 1 | 0 | 0 | 127 | 0X0 | 0X7F | 0X0 |  |  | % |  |  |  |  | ADC
[6 empty] | ARC_OD_VabsX_Obj_08_RL |  | Intel LSB | 1 | 3 |  | 11 | unsigned | 0.125 | -128 | -128 | 127.875 | 0X0 | 0X7FF | 0X0 |  |  | m/s |  |  |  |  | ADC
[6 empty] | ARC_OD_DynProp_Obj_08_RL |  | Intel LSB | 16 | 2 |  | 3 | unsigned | 1 | 0 | 0 | 7 | 0X0 | 0X7 | 0X0 |  |  |  | 0X0: MOVING 0X1: STATIONARY 0X2: ONCOMING 0X3: CROSSING_LEFT2RIGHT 0X4: CROSSING_RIGHT2LEFT 0X5: UNKNOWN 0X6: STOPPED 0X7: RESERVED |  |  |  | ADC
[6 empty] | ARC_OD_Length_Obj_08_RL |  | Intel LSB | 17 | 0 |  | 7 | unsigned | 0.2 | 0 | 0 | 25.4 | 0X0 | 0X7F | 0X0 |  |  | m |  |  |  |  | ADC
[6 empty] | ARC_OD_MaintenanceState_Obj_0069 |  | Intel LSB | 18 | 1 |  | 2 | unsigned | 1 | 0 | 0 | 3 | 0X0 | 0X3 | 0X0 |  |  |  | 0X0: INVALID 0X1: NEW 0X2: MEASURED 0X3: PREDICTED |  |  |  | ADC
[6 empty] | ARC_OD_Width_Obj_08_RL |  | Intel LSB | 19 | 7 |  | 7 | unsigned | 0.2 | 0 | 0 | 25.4 | 0X0 | 0X7F | 0X0 |  |  | m |  |  |  |  | ADC
[6 empty] | ARC_OD_RCS_Obj_08_RL |  | Intel LSB | 19 | 0 |  | 9 | unsigned | 0.2 | -51.1 | -51.1 | 51.1 | 0X0 | 0X1FF | 0X0 |  |  | dBsm |  |  |  |  | ADC
[6 empty] | ARC_OD_Orientation_Obj_08_RL |  | Intel LSB | 21 | 7 |  | 10 | unsigned | 0.01 | -5.11 | -5.11 | 5.12 | 0X0 | 0X3FF | 0X0 |  |  | rad |  |  |  |  | ADC
[6 empty] | ARC_OD_LifeCycle_Obj_08_RL |  | Intel LSB | 25 | 7 |  | 16 | unsigned | 1 | 0 | 0 | 65535 | 0X0 | 0XFFFF | 0X0 | [7 empty] | ADC
[6 empty] | ARC_OD_DistX_Obj_09_RL |  | Intel LSB | 27 | 7 |  | 12 | unsigned | 0.1 | -152 | -152 | 257.5 | 0X0 | 0XFFF | 0X0 |  |  | m |  |  |  |  | ADC
[6 empty] | ARC_OD_VabsX_Obj_09_RL |  | Intel LSB | 28 | 3 |  | 11 | unsigned | 0.125 | -128 | -128 | 127.875 | 0X0 | 0X7FF | 0X0 |  |  | m/s |  |  |  |  | ADC
[6 empty] | ARC_OD_AabsX_Obj_09_RL |  | Intel LSB | 29 | 0 |  | 9 | unsigned | 0.125 | -31.875 | -31.875 | 32 | 0X0 | 0X1FF | 0X0 |  |  | m/s^2 |  |  |  |  | ADC
[6 empty] | ARC_OD_AabsX_Obj_08_RL |  | Intel LSB | 2 | 0 |  | 9 | unsigned | 0.125 | -31.875 | -31.875 | 32 | 0X0 | 0X1FF | 0X0 |  |  | m/s^2 |  |  |  |  | ADC
[6 empty] | ARC_OD_DistY_Obj_09_RL |  | Intel LSB | 31 | 7 |  | 12 | unsigned | 0.0875 | -179.113 | -179.113 | 179.2 | 0X0 | 0XFFF | 0X0 |  |  | m |  |  |  |  | ADC
[6 empty] | ARC_OD_VabsY_Obj_09_RL |  | Intel LSB | 32 | 3 |  | 11 | unsigned | 0.125 | -128 | -128 | 127.875 | 0X0 | 0X7FF | 0X0 |  |  | m/s |  |  |  |  | ADC
[6 empty] | ARC_OD_AabsY_Obj_09_RL |  | Intel LSB | 33 | 0 |  | 9 | unsigned | 0.125 | -31.875 | -31.875 | 32 | 0X0 | 0X1FF | 0X0 |  |  | m/s^2 |  |  |  |  | ADC
[6 empty] | ARC_OD_DistXStd_Obj_09_RL |  | Intel LSB | 35 | 7 |  | 8 | unsigned | 0.05 | 0 | 0 | 12.75 | 0X0 | 0XFF | 0X0 |  |  | m |  |  |  |  | ADC
[6 empty] | ARC_OD_DistYStd_Obj_09_RL |  | Intel LSB | 36 | 7 |  | 8 | unsigned | 0.1 | 0 | 0 | 25.5 | 0X0 | 0XFF | 0X0 |  |  | m |  |  |  |  | ADC
[6 empty] | ARC_OD_VabsXStd_Obj_09_RL |  | Intel LSB | 37 | 7 |  | 7 | unsigned | 0.1 | 0 | 0 | 12.7 | 0X0 | 0X7F | 0X0 |  |  | m/s |  |  |  |  | ADC
[6 empty] | ARC_OD_VabsYStd_Obj_09_RL |  | Intel LSB | 37 | 0 |  | 7 | unsigned | 0.2 | 0 | 0 | 25.4 | 0X0 | 0X7F | 0X0 |  |  | m/s |  |  |  |  | ADC
[6 empty] | ARC_OD_AabsXStd_Obj_09_RL |  | Intel LSB | 38 | 1 |  | 7 | unsigned | 0.25 | 0 | 0 | 31.75 | 0X0 | 0X7F | 0X0 |  |  | m/s^2 |  |  |  |  | ADC
[6 empty] | ARC_OD_Classification_Obj_09_RL |  | Intel LSB | 39 | 2 |  | 3 | unsigned | 1 | 0 | 0 | 7 | 0X0 | 0X7 | 0X0 |  |  |  | 0X0: Unknow 0X1: Person 0X2: Bimo 0X3: Car 0X4: Truck 0X5: Barrier 0X6: Reserved 0X7: Reserved |  |  |  | ADC
[6 empty] | ARC_OD_AabsYStd_Obj_09_RL |  | Intel LSB | 40 | 7 |  | 8 | unsigned | 0.25 | 0 | 0 | 63.75 | 0X0 | 0XFF | 0X0 |  |  | m/s^2 |  |  |  |  | ADC
[6 empty] | ARC_OD_ClassConf_Obj_09_RL |  | Intel LSB | 41 | 7 |  | 7 | unsigned | 1 | 0 | 0 | 127 | 0X0 | 0X7F | 0X0 |  |  | % |  |  |  |  | ADC
[6 empty] | ARC_OD_DistY_Obj_08_RL |  | Intel LSB | 4 | 7 |  | 12 | unsigned | 0.0875 | -179.113 | -179.113 | 179.2 | 0X0 | 0XFFF | 0X0 |  |  | m |  |  |  |  | ADC
[6 empty] | ARC_OD_ProbOfExist_Obj_09_RL |  | Intel LSB | 41 | 0 |  | 7 | unsigned | 1 | 0 | 0 | 127 | 0X0 | 0X7F | 0X0 |  |  | % |  |  |  |  | ADC
[6 empty] | ARC_OD_DynProp_Obj_09_RL |  | Intel LSB | 43 | 2 |  | 3 | unsigned | 1 | 0 | 0 | 7 | 0X0 | 0X7 | 0X0 |  |  |  | 0X0: STATIONAR 0X1: MOVIN 0X2: ONCOMING 0X3: STOPPE 0X4: CROSSING_LEFT2RIGH 0X5: CROSSING_RIGHT2LEF 0X6: RESERVE 0X7: RESERVED |  |  |  | ADC
[6 empty] | ARC_OD_Length_Obj_09_RL |  | Intel LSB | 44 | 0 |  | 7 | unsigned | 0.2 | 0 | 0 | 25.4 | 0X0 | 0X7F | 0X0 |  |  | m |  |  |  |  | ADC
[6 empty] | ARC_OD_MaintenanceState_Obj_0070 |  | Intel LSB | 45 | 1 |  | 2 | unsigned | 1 | 0 | 0 | 3 | 0X0 | 0X3 | 0X0 |  |  |  | 0X0: INVALID 0X1: NEW 0X2: MEASURED 0X3: PREDICTED |  |  |  | ADC
[6 empty] | ARC_OD_Width_Obj_09_RL |  | Intel LSB | 46 | 7 |  | 7 | unsigned | 0.2 | 0 | 0 | 25.4 | 0X0 | 0X7F | 0X0 |  |  | m |  |  |  |  | ADC
[6 empty] | ARC_OD_RCS_Obj_09_RL |  | Intel LSB | 46 | 0 |  | 9 | unsigned | 0.2 | -51.1 | -51.1 | 51.1 | 0X0 | 0X1FF | 0X0 |  |  | dBsm |  |  |  |  | ADC
[6 empty] | ARC_OD_Orientation_Obj_09_RL |  | Intel LSB | 48 | 7 |  | 10 | unsigned | 0.01 | -5.11 | -5.11 | 5.12 | 0X0 | 0X3FF | 0X0 |  |  | rad |  |  |  |  | ADC
[6 empty] | ARC_OD_LifeCycle_Obj_09_RL |  | Intel LSB | 52 | 7 |  | 16 | unsigned | 1 | 0 | 0 | 65535 | 0X0 | 0XFFFF | 0X0 | [7 empty] | ADC
[6 empty] | ARC_OD_ObstacleProb_Obj_08_RL |  | Intel LSB | 55 | 7 |  | 7 | unsigned | 1 | 0 | 0 | 127 | 0X0 | 0X7F | 0X0 |  |  | % |  |  |  |  | ADC
[6 empty] | ARC_OD_ObstacleProb_Obj_09_RL |  | Intel LSB | 56 | 7 |  | 7 | unsigned | 1 | 0 | 0 | 127 | 0X0 | 0X7F | 0X0 |  |  | % |  |  |  |  | ADC
[6 empty] | ARC_OD_VabsY_Obj_08_RL |  | Intel LSB | 5 | 3 |  | 11 | unsigned | 0.125 | -128 | -128 | 127.875 | 0X0 | 0X7FF | 0X0 |  |  | m/s |  |  |  |  | ADC
[6 empty] | ARC_OD_ID_08_RL |  | Intel LSB | 57 | 7 |  | 8 | unsigned | 1 | 0 | 0 | 255 | 0X0 | 0XFF | 0X0 | [7 empty] | ADC
[6 empty] | ARC_OD_ID_09_RL |  | Intel LSB | 58 | 7 |  | 8 | unsigned | 1 | 0 | 0 | 255 | 0X0 | 0XFF | 0X0 | [7 empty] | ADC
[6 empty] | ARC_OD_MsgCounter_Obj_08_09_RL |  | Intel LSB | 61 | 3 |  | 4 | unsigned | 1 | 0 | 0 | 15 | 0X0 | 0XF | 0X0 | [7 empty] | ADC
[6 empty] | ARC_OD_CRC8_Obj_08_09_RL |  | Intel LSB | 63 | 7 |  | 8 | unsigned | 1 | 0 | 0 | 256 | 0X0 | 0X0 | 0X0 | [7 empty] | ADC
[6 empty] | ARC_OD_AabsY_Obj_08_RL |  | Intel LSB | 6 | 0 |  | 9 | unsigned | 0.125 | -31.875 | -31.875 | 32 | 0X0 | 0X1FF | 0X0 |  |  | m/s^2 |  |  |  |  | ADC
[6 empty] | ARC_OD_DistXStd_Obj_08_RL |  | Intel LSB | 8 | 7 |  | 8 | unsigned | 0.05 | 0 | 0 | 12.75 | 0X0 | 0XFF | 0X0 |  |  | m |  |  |  |  | ADC
[6 empty] | ARC_OD_DistYStd_Obj_08_RL |  | Intel LSB | 9 | 7 |  | 8 | unsigned | 0.1 | 0 | 0 | 25.5 | 0X0 | 0XFF | 0X0 |  |  | m |  |  |  |  | ADC
[6 empty] | ARC_OD_VabsXStd_Obj_08_RL |  | Intel LSB | 10 | 7 |  | 7 | unsigned | 0.1 | 0 | 0 | 12.7 | 0X0 | 0X7F | 0X0 |  |  | m/s |  |  |  |  | ADC
[6 empty] | ARC_OD_VabsYStd_Obj_08_RL |  | Intel LSB | 10 | 0 |  | 7 | unsigned | 0.2 | 0 | 0 | 25.4 | 0X0 | 0X7F | 0X0 |  |  | m/s |  |  |  |  | ADC
[6 empty] | ARC_OD_AabsXStd_Obj_08_RL |  | Intel LSB | 11 | 1 |  | 7 | unsigned | 0.25 | 0 | 0 | 31.75 | 0X0 | 0X7F | 0X0 |  |  | m/s^2 |  |  |  |  | ADC
ARC_OD_10_11_RL | CANFD Standard | 0X356 |  | 50 | 64 | [19 empty] | 0 | 0 | 0 | ARC
[6 empty] | DistHeight_Obj_11_RL |  | Intel LSB | 60 | 7 |  | 8 | unsigned | 0.2 | -10 | -10 | 41 | 0X0 | 0XFF | 0X0 |  |  | m |  |  |  |  | ADC
[6 empty] | DistHeight_Obj_10_RL |  | Intel LSB | 59 | 7 |  | 8 | unsigned | 0.2 | -10 | -10 | 41 | 0X0 | 0XFF | 0X0 |  |  | m |  |  |  |  | ADC
[6 empty] | ARC_OD_DistX_Obj_10_RL |  | Intel LSB | 0 | 7 |  | 12 | unsigned | 0.1 | -152 | -152 | 257.5 | 0X0 | 0XFFF | 0X0 |  |  | m |  |  |  |  | ADC
[6 empty] | ARC_OD_Classification_Obj_10_RL |  | Intel LSB | 12 | 2 |  | 3 | unsigned | 1 | 0 | 0 | 7 | 0X0 | 0X7 | 0X0 |  |  |  | 0X0: Unknow 0X1: Person 0X2: Bimo 0X3: Car 0X4: Truck 0X5: Barrier 0X6: Reserved 0X7: Reserved |  |  |  | ADC
[6 empty] | ARC_OD_AabsYStd_Obj_10_RL |  | Intel LSB | 13 | 7 |  | 8 | unsigned | 0.25 | 0 | 0 | 63.75 | 0X0 | 0XFF | 0X0 |  |  | m/s^2 |  |  |  |  | ADC
[6 empty] | ARC_OD_ClassConf_Obj_10_RL |  | Intel LSB | 14 | 7 |  | 7 | unsigned | 1 | 0 | 0 | 127 | 0X0 | 0X7F | 0X0 |  |  | % |  |  |  |  | ADC
[6 empty] | ARC_OD_ProbOfExist_Obj_10_RL |  | Intel LSB | 14 | 0 |  | 7 | unsigned | 1 | 0 | 0 | 127 | 0X0 | 0X7F | 0X0 |  |  | % |  |  |  |  | ADC
[6 empty] | ARC_OD_VabsX_Obj_10_RL |  | Intel LSB | 1 | 3 |  | 11 | unsigned | 0.125 | -128 | -128 | 127.875 | 0X0 | 0X7FF | 0X0 |  |  | m/s |  |  |  |  | ADC
[6 empty] | ARC_OD_DynProp_Obj_10_RL |  | Intel LSB | 16 | 2 |  | 3 | unsigned | 1 | 0 | 0 | 7 | 0X0 | 0X7 | 0X0 |  |  |  | 0X0: MOVING 0X1: STATIONARY 0X2: ONCOMING 0X3: CROSSING_LEFT2RIGHT 0X4: CROSSING_RIGHT2LEFT 0X5: UNKNOWN 0X6: STOPPED 0X7: RESERVED |  |  |  | ADC
[6 empty] | ARC_OD_Length_Obj_10_RL |  | Intel LSB | 17 | 0 |  | 7 | unsigned | 0.2 | 0 | 0 | 25.4 | 0X0 | 0X7F | 0X0 |  |  | m |  |  |  |  | ADC
[6 empty] | ARC_OD_MaintenanceState_Obj_0071 |  | Intel LSB | 18 | 1 |  | 2 | unsigned | 1 | 0 | 0 | 3 | 0X0 | 0X3 | 0X0 |  |  |  | 0X0: INVALID 0X1: NEW 0X2: MEASURED 0X3: PREDICTED |  |  |  | ADC
[6 empty] | ARC_OD_Width_Obj_10_RL |  | Intel LSB | 19 | 7 |  | 7 | unsigned | 0.2 | 0 | 0 | 25.4 | 0X0 | 0X7F | 0X0 |  |  | m |  |  |  |  | ADC
[6 empty] | ARC_OD_RCS_Obj_10_RL |  | Intel LSB | 19 | 0 |  | 9 | unsigned | 0.2 | -51.1 | -51.1 | 51.1 | 0X0 | 0X1FF | 0X0 |  |  | dBsm |  |  |  |  | ADC
[6 empty] | ARC_OD_Orientation_Obj_10_RL |  | Intel LSB | 21 | 7 |  | 10 | unsigned | 0.01 | -5.11 | -5.11 | 5.12 | 0X0 | 0X3FF | 0X0 |  |  | rad |  |  |  |  | ADC
[6 empty] | ARC_OD_LifeCycle_Obj_10_RL |  | Intel LSB | 25 | 7 |  | 16 | unsigned | 1 | 0 | 0 | 65535 | 0X0 | 0XFFFF | 0X0 | [7 empty] | ADC
[6 empty] | ARC_OD_DistX_Obj_11_RL |  | Intel LSB | 27 | 7 |  | 12 | unsigned | 0.1 | -152 | -152 | 257.5 | 0X0 | 0XFFF | 0X0 |  |  | m |  |  |  |  | ADC
[6 empty] | ARC_OD_VabsX_Obj_11_RL |  | Intel LSB | 28 | 3 |  | 11 | unsigned | 0.125 | -128 | -128 | 127.875 | 0X0 | 0X7FF | 0X0 |  |  | m/s |  |  |  |  | ADC
[6 empty] | ARC_OD_AabsX_Obj_11_RL |  | Intel LSB | 29 | 0 |  | 9 | unsigned | 0.125 | -31.875 | -31.875 | 32 | 0X0 | 0X1FF | 0X0 |  |  | m/s^2 |  |  |  |  | ADC
[6 empty] | ARC_OD_AabsX_Obj_10_RL |  | Intel LSB | 2 | 0 |  | 9 | unsigned | 0.125 | -31.875 | -31.875 | 32 | 0X0 | 0X1FF | 0X0 |  |  | m/s^2 |  |  |  |  | ADC
[6 empty] | ARC_OD_DistY_Obj_11_RL |  | Intel LSB | 31 | 7 |  | 12 | unsigned | 0.0875 | -179.113 | -179.113 | 179.2 | 0X0 | 0XFFF | 0X0 |  |  | m |  |  |  |  | ADC
[6 empty] | ARC_OD_VabsY_Obj_11_RL |  | Intel LSB | 32 | 3 |  | 11 | unsigned | 0.125 | -128 | -128 | 127.875 | 0X0 | 0X7FF | 0X0 |  |  | m/s |  |  |  |  | ADC
[6 empty] | ARC_OD_AabsY_Obj_11_RL |  | Intel LSB | 33 | 0 |  | 9 | unsigned | 0.125 | -31.875 | -31.875 | 32 | 0X0 | 0X1FF | 0X0 |  |  | m/s^2 |  |  |  |  | ADC
[6 empty] | ARC_OD_DistXStd_Obj_11_RL |  | Intel LSB | 35 | 7 |  | 8 | unsigned | 0.05 | 0 | 0 | 12.75 | 0X0 | 0XFF | 0X0 |  |  | m |  |  |  |  | ADC
[6 empty] | ARC_OD_DistYStd_Obj_11_RL |  | Intel LSB | 36 | 7 |  | 8 | unsigned | 0.1 | 0 | 0 | 25.5 | 0X0 | 0XFF | 0X0 |  |  | m |  |  |  |  | ADC
[6 empty] | ARC_OD_VabsXStd_Obj_11_RL |  | Intel LSB | 37 | 7 |  | 7 | unsigned | 0.1 | 0 | 0 | 12.7 | 0X0 | 0X7F | 0X0 |  |  | m/s |  |  |  |  | ADC
[6 empty] | ARC_OD_VabsYStd_Obj_11_RL |  | Intel LSB | 37 | 0 |  | 7 | unsigned | 0.2 | 0 | 0 | 25.4 | 0X0 | 0X7F | 0X0 |  |  | m/s |  |  |  |  | ADC
[6 empty] | ARC_OD_AabsXStd_Obj_11_RL |  | Intel LSB | 38 | 1 |  | 7 | unsigned | 0.25 | 0 | 0 | 31.75 | 0X0 | 0X7F | 0X0 |  |  | m/s^2 |  |  |  |  | ADC
[6 empty] | ARC_OD_Classification_Obj_11_RL |  | Intel LSB | 39 | 2 |  | 3 | unsigned | 1 | 0 | 0 | 7 | 0X0 | 0X7 | 0X0 |  |  |  | 0X0: Unknow 0X1: Person 0X2: Bimo 0X3: Car 0X4: Truck 0X5: Barrier 0X6: Reserved 0X7: Reserved |  |  |  | ADC
[6 empty] | ARC_OD_AabsYStd_Obj_11_RL |  | Intel LSB | 40 | 7 |  | 8 | unsigned | 0.25 | 0 | 0 | 63.75 | 0X0 | 0XFF | 0X0 |  |  | m/s^2 |  |  |  |  | ADC
[6 empty] | ARC_OD_ClassConf_Obj_11_RL |  | Intel LSB | 41 | 7 |  | 7 | unsigned | 1 | 0 | 0 | 127 | 0X0 | 0X7F | 0X0 |  |  | % |  |  |  |  | ADC
[6 empty] | ARC_OD_DistY_Obj_10_RL |  | Intel LSB | 4 | 7 |  | 12 | unsigned | 0.0875 | -179.113 | -179.113 | 179.2 | 0X0 | 0XFFF | 0X0 |  |  | m |  |  |  |  | ADC
[6 empty] | ARC_OD_ProbOfExist_Obj_11_RL |  | Intel LSB | 41 | 0 |  | 7 | unsigned | 1 | 0 | 0 | 127 | 0X0 | 0X7F | 0X0 |  |  | % |  |  |  |  | ADC
[6 empty] | ARC_OD_DynProp_Obj_11_RL |  | Intel LSB | 43 | 2 |  | 3 | unsigned | 1 | 0 | 0 | 7 | 0X0 | 0X7 | 0X0 |  |  |  | 0X0: STATIONAR 0X1: MOVIN 0X2: ONCOMING 0X3: STOPPE 0X4: CROSSING_LEFT2RIGH 0X5: CROSSING_RIGHT2LEF 0X6: RESERVE 0X7: RESERVED |  |  |  | ADC
[6 empty] | ARC_OD_Length_Obj_11_RL |  | Intel LSB | 44 | 0 |  | 7 | unsigned | 0.2 | 0 | 0 | 25.4 | 0X0 | 0X7F | 0X0 |  |  | m |  |  |  |  | ADC
[6 empty] | ARC_OD_MaintenanceState_Obj_0072 |  | Intel LSB | 45 | 1 |  | 2 | unsigned | 1 | 0 | 0 | 3 | 0X0 | 0X3 | 0X0 |  |  |  | 0X0: INVALID 0X1: NEW 0X2: MEASURED 0X3: PREDICTED |  |  |  | ADC
[6 empty] | ARC_OD_Width_Obj_11_RL |  | Intel LSB | 46 | 7 |  | 7 | unsigned | 0.2 | 0 | 0 | 25.4 | 0X0 | 0X7F | 0X0 |  |  | m |  |  |  |  | ADC
[6 empty] | ARC_OD_RCS_Obj_11_RL |  | Intel LSB | 46 | 0 |  | 9 | unsigned | 0.2 | -51.1 | -51.1 | 51.1 | 0X0 | 0X1FF | 0X0 |  |  | dBsm |  |  |  |  | ADC
[6 empty] | ARC_OD_Orientation_Obj_11_RL |  | Intel LSB | 48 | 7 |  | 10 | unsigned | 0.01 | -5.11 | -5.11 | 5.12 | 0X0 | 0X3FF | 0X0 |  |  | rad |  |  |  |  | ADC
[6 empty] | ARC_OD_LifeCycle_Obj_11_RL |  | Intel LSB | 52 | 7 |  | 16 | unsigned | 1 | 0 | 0 | 65535 | 0X0 | 0XFFFF | 0X0 | [7 empty] | ADC
[6 empty] | ARC_OD_ObstacleProb_Obj_10_RL |  | Intel LSB | 55 | 7 |  | 7 | unsigned | 1 | 0 | 0 | 127 | 0X0 | 0X7F | 0X0 |  |  | % |  |  |  |  | ADC
[6 empty] | ARC_OD_ObstacleProb_Obj_11_RL |  | Intel LSB | 56 | 7 |  | 7 | unsigned | 1 | 0 | 0 | 127 | 0X0 | 0X7F | 0X0 |  |  | % |  |  |  |  | ADC
[6 empty] | ARC_OD_VabsY_Obj_10_RL |  | Intel LSB | 5 | 3 |  | 11 | unsigned | 0.125 | -128 | -128 | 127.875 | 0X0 | 0X7FF | 0X0 |  |  | m/s |  |  |  |  | ADC
[6 empty] | ARC_OD_ID_10_RL |  | Intel LSB | 57 | 7 |  | 8 | unsigned | 1 | 0 | 0 | 255 | 0X0 | 0XFF | 0X0 | [7 empty] | ADC
[6 empty] | ARC_OD_ID_11_RL |  | Intel LSB | 58 | 7 |  | 8 | unsigned | 1 | 0 | 0 | 255 | 0X0 | 0XFF | 0X0 | [7 empty] | ADC
[6 empty] | ARC_OD_MsgCounter_Obj_10_11_RL |  | Intel LSB | 61 | 3 |  | 4 | unsigned | 1 | 0 | 0 | 15 | 0X0 | 0XF | 0X0 | [7 empty] | ADC
[6 empty] | ARC_OD_CRC8_Obj_10_11_RL |  | Intel LSB | 63 | 7 |  | 8 | unsigned | 1 | 0 | 0 | 256 | 0X0 | 0X0 | 0X0 | [7 empty] | ADC
[6 empty] | ARC_OD_AabsY_Obj_10_RL |  | Intel LSB | 6 | 0 |  | 9 | unsigned | 0.125 | -31.875 | -31.875 | 32 | 0X0 | 0X1FF | 0X0 |  |  | m/s^2 |  |  |  |  | ADC
[6 empty] | ARC_OD_DistXStd_Obj_10_RL |  | Intel LSB | 8 | 7 |  | 8 | unsigned | 0.05 | 0 | 0 | 12.75 | 0X0 | 0XFF | 0X0 |  |  | m |  |  |  |  | ADC
[6 empty] | ARC_OD_DistYStd_Obj_10_RL |  | Intel LSB | 9 | 7 |  | 8 | unsigned | 0.1 | 0 | 0 | 25.5 | 0X0 | 0XFF | 0X0 |  |  | m |  |  |  |  | ADC
[6 empty] | ARC_OD_VabsXStd_Obj_10_RL |  | Intel LSB | 10 | 7 |  | 7 | unsigned | 0.1 | 0 | 0 | 12.7 | 0X0 | 0X7F | 0X0 |  |  | m/s |  |  |  |  | ADC
[6 empty] | ARC_OD_VabsYStd_Obj_10_RL |  | Intel LSB | 10 | 0 |  | 7 | unsigned | 0.2 | 0 | 0 | 25.4 | 0X0 | 0X7F | 0X0 |  |  | m/s |  |  |  |  | ADC
[6 empty] | ARC_OD_AabsXStd_Obj_10_RL |  | Intel LSB | 11 | 1 |  | 7 | unsigned | 0.25 | 0 | 0 | 31.75 | 0X0 | 0X7F | 0X0 |  |  | m/s^2 |  |  |  |  | ADC
ARC_OD_12_13_RL | CANFD Standard | 0X357 |  | 50 | 64 | [19 empty] | 0 | 0 | 0 | ARC
[6 empty] | DistHeight_Obj_13_RL |  | Intel LSB | 60 | 7 |  | 8 | unsigned | 0.2 | -10 | -10 | 41 | 0X0 | 0XFF | 0X0 |  |  | m |  |  |  |  | ADC
[6 empty] | DistHeight_Obj_12_RL |  | Intel LSB | 59 | 7 |  | 8 | unsigned | 0.2 | -10 | -10 | 41 | 0X0 | 0XFF | 0X0 |  |  | m |  |  |  |  | ADC
[6 empty] | ARC_OD_DistX_Obj_12_RL |  | Intel LSB | 0 | 7 |  | 12 | unsigned | 0.1 | -152 | -152 | 257.5 | 0X0 | 0XFFF | 0X0 |  |  | m |  |  |  |  | ADC
[6 empty] | ARC_OD_Classification_Obj_12_RL |  | Intel LSB | 12 | 2 |  | 3 | unsigned | 1 | 0 | 0 | 7 | 0X0 | 0X7 | 0X0 |  |  |  | 0X0: Unknow 0X1: Person 0X2: Bimo 0X3: Car 0X4: Truck 0X5: Barrier 0X6: Reserved 0X7: Reserved |  |  |  | ADC
[6 empty] | ARC_OD_AabsYStd_Obj_12_RL |  | Intel LSB | 13 | 7 |  | 8 | unsigned | 0.25 | 0 | 0 | 63.75 | 0X0 | 0XFF | 0X0 |  |  | m/s^2 |  |  |  |  | ADC
[6 empty] | ARC_OD_ClassConf_Obj_12_RL |  | Intel LSB | 14 | 7 |  | 7 | unsigned | 1 | 0 | 0 | 127 | 0X0 | 0X7F | 0X0 |  |  | % |  |  |  |  | ADC
[6 empty] | ARC_OD_ProbOfExist_Obj_12_RL |  | Intel LSB | 14 | 0 |  | 7 | unsigned | 1 | 0 | 0 | 127 | 0X0 | 0X7F | 0X0 |  |  | % |  |  |  |  | ADC
[6 empty] | ARC_OD_VabsX_Obj_12_RL |  | Intel LSB | 1 | 3 |  | 11 | unsigned | 0.125 | -128 | -128 | 127.875 | 0X0 | 0X7FF | 0X0 |  |  | m/s |  |  |  |  | ADC
[6 empty] | ARC_OD_DynProp_Obj_12_RL |  | Intel LSB | 16 | 2 |  | 3 | unsigned | 1 | 0 | 0 | 7 | 0X0 | 0X7 | 0X0 |  |  |  | 0X0: MOVING 0X1: STATIONARY 0X2: ONCOMING 0X3: CROSSING_LEFT2RIGHT 0X4: CROSSING_RIGHT2LEFT 0X5: UNKNOWN 0X6: STOPPED 0X7: RESERVED |  |  |  | ADC
[6 empty] | ARC_OD_Length_Obj_12_RL |  | Intel LSB | 17 | 0 |  | 7 | unsigned | 0.2 | 0 | 0 | 25.4 | 0X0 | 0X7F | 0X0 |  |  | m |  |  |  |  | ADC
[6 empty] | ARC_OD_MaintenanceState_Obj_0073 |  | Intel LSB | 18 | 1 |  | 2 | unsigned | 1 | 0 | 0 | 3 | 0X0 | 0X3 | 0X0 |  |  |  | 0X0: INVALID 0X1: NEW 0X2: MEASURED 0X3: PREDICTED |  |  |  | ADC
[6 empty] | ARC_OD_Width_Obj_12_RL |  | Intel LSB | 19 | 7 |  | 7 | unsigned | 0.2 | 0 | 0 | 25.4 | 0X0 | 0X7F | 0X0 |  |  | m |  |  |  |  | ADC
[6 empty] | ARC_OD_RCS_Obj_12_RL |  | Intel LSB | 19 | 0 |  | 9 | unsigned | 0.2 | -51.1 | -51.1 | 51.1 | 0X0 | 0X1FF | 0X0 |  |  | dBsm |  |  |  |  | ADC
[6 empty] | ARC_OD_Orientation_Obj_12_RL |  | Intel LSB | 21 | 7 |  | 10 | unsigned | 0.01 | -5.11 | -5.11 | 5.12 | 0X0 | 0X3FF | 0X0 |  |  | rad |  |  |  |  | ADC
[6 empty] | ARC_OD_LifeCycle_Obj_12_RL |  | Intel LSB | 25 | 7 |  | 16 | unsigned | 1 | 0 | 0 | 65535 | 0X0 | 0XFFFF | 0X0 | [7 empty] | ADC
[6 empty] | ARC_OD_DistX_Obj_13_RL |  | Intel LSB | 27 | 7 |  | 12 | unsigned | 0.1 | -152 | -152 | 257.5 | 0X0 | 0XFFF | 0X0 |  |  | m |  |  |  |  | ADC
[6 empty] | ARC_OD_VabsX_Obj_13_RL |  | Intel LSB | 28 | 3 |  | 11 | unsigned | 0.125 | -128 | -128 | 127.875 | 0X0 | 0X7FF | 0X0 |  |  | m/s |  |  |  |  | ADC
[6 empty] | ARC_OD_AabsX_Obj_13_RL |  | Intel LSB | 29 | 0 |  | 9 | unsigned | 0.125 | -31.875 | -31.875 | 32 | 0X0 | 0X1FF | 0X0 |  |  | m/s^2 |  |  |  |  | ADC
[6 empty] | ARC_OD_AabsX_Obj_12_RL |  | Intel LSB | 2 | 0 |  | 9 | unsigned | 0.125 | -31.875 | -31.875 | 32 | 0X0 | 0X1FF | 0X0 |  |  | m/s^2 |  |  |  |  | ADC
[6 empty] | ARC_OD_DistY_Obj_13_RL |  | Intel LSB | 31 | 7 |  | 12 | unsigned | 0.0875 | -179.113 | -179.113 | 179.2 | 0X0 | 0XFFF | 0X0 |  |  | m |  |  |  |  | ADC
[6 empty] | ARC_OD_VabsY_Obj_13_RL |  | Intel LSB | 32 | 3 |  | 11 | unsigned | 0.125 | -128 | -128 | 127.875 | 0X0 | 0X7FF | 0X0 |  |  | m/s |  |  |  |  | ADC
[6 empty] | ARC_OD_AabsY_Obj_13_RL |  | Intel LSB | 33 | 0 |  | 9 | unsigned | 0.125 | -31.875 | -31.875 | 32 | 0X0 | 0X1FF | 0X0 |  |  | m/s^2 |  |  |  |  | ADC
[6 empty] | ARC_OD_DistXStd_Obj_13_RL |  | Intel LSB | 35 | 7 |  | 8 | unsigned | 0.05 | 0 | 0 | 12.75 | 0X0 | 0XFF | 0X0 |  |  | m |  |  |  |  | ADC
[6 empty] | ARC_OD_DistYStd_Obj_13_RL |  | Intel LSB | 36 | 7 |  | 8 | unsigned | 0.1 | 0 | 0 | 25.5 | 0X0 | 0XFF | 0X0 |  |  | m |  |  |  |  | ADC
[6 empty] | ARC_OD_VabsXStd_Obj_13_RL |  | Intel LSB | 37 | 7 |  | 7 | unsigned | 0.1 | 0 | 0 | 12.7 | 0X0 | 0X7F | 0X0 |  |  | m/s |  |  |  |  | ADC
[6 empty] | ARC_OD_VabsYStd_Obj_13_RL |  | Intel LSB | 37 | 0 |  | 7 | unsigned | 0.2 | 0 | 0 | 25.4 | 0X0 | 0X7F | 0X0 |  |  | m/s |  |  |  |  | ADC
[6 empty] | ARC_OD_AabsXStd_Obj_13_RL |  | Intel LSB | 38 | 1 |  | 7 | unsigned | 0.25 | 0 | 0 | 31.75 | 0X0 | 0X7F | 0X0 |  |  | m/s^2 |  |  |  |  | ADC
[6 empty] | ARC_OD_Classification_Obj_13_RL |  | Intel LSB | 39 | 2 |  | 3 | unsigned | 1 | 0 | 0 | 7 | 0X0 | 0X7 | 0X0 |  |  |  | 0X0: Unknow 0X1: Person 0X2: Bimo 0X3: Car 0X4: Truck 0X5: Barrier 0X6: Reserved 0X7: Reserved |  |  |  | ADC
[6 empty] | ARC_OD_AabsYStd_Obj_13_RL |  | Intel LSB | 40 | 7 |  | 8 | unsigned | 0.25 | 0 | 0 | 63.75 | 0X0 | 0XFF | 0X0 |  |  | m/s^2 |  |  |  |  | ADC
[6 empty] | ARC_OD_ClassConf_Obj_13_RL |  | Intel LSB | 41 | 7 |  | 7 | unsigned | 1 | 0 | 0 | 127 | 0X0 | 0X7F | 0X0 |  |  | % |  |  |  |  | ADC
[6 empty] | ARC_OD_DistY_Obj_12_RL |  | Intel LSB | 4 | 7 |  | 12 | unsigned | 0.0875 | -179.113 | -179.113 | 179.2 | 0X0 | 0XFFF | 0X0 |  |  | m |  |  |  |  | ADC
[6 empty] | ARC_OD_ProbOfExist_Obj_13_RL |  | Intel LSB | 41 | 0 |  | 7 | unsigned | 1 | 0 | 0 | 127 | 0X0 | 0X7F | 0X0 |  |  | % |  |  |  |  | ADC
[6 empty] | ARC_OD_DynProp_Obj_13_RL |  | Intel LSB | 43 | 2 |  | 3 | unsigned | 1 | 0 | 0 | 7 | 0X0 | 0X7 | 0X0 |  |  |  | 0X0: STATIONAR 0X1: MOVIN 0X2: ONCOMING 0X3: STOPPE 0X4: CROSSING_LEFT2RIGH 0X5: CROSSING_RIGHT2LEF 0X6: RESERVE 0X7: RESERVED |  |  |  | ADC
[6 empty] | ARC_OD_Length_Obj_13_RL |  | Intel LSB | 44 | 0 |  | 7 | unsigned | 0.2 | 0 | 0 | 25.4 | 0X0 | 0X7F | 0X0 |  |  | m |  |  |  |  | ADC
[6 empty] | ARC_OD_MaintenanceState_Obj_0074 |  | Intel LSB | 45 | 1 |  | 2 | unsigned | 1 | 0 | 0 | 3 | 0X0 | 0X3 | 0X0 |  |  |  | 0X0: INVALID 0X1: NEW 0X2: MEASURED 0X3: PREDICTED |  |  |  | ADC
[6 empty] | ARC_OD_Width_Obj_13_RL |  | Intel LSB | 46 | 7 |  | 7 | unsigned | 0.2 | 0 | 0 | 25.4 | 0X0 | 0X7F | 0X0 |  |  | m |  |  |  |  | ADC
[6 empty] | ARC_OD_RCS_Obj_13_RL |  | Intel LSB | 46 | 0 |  | 9 | unsigned | 0.2 | -51.1 | -51.1 | 51.1 | 0X0 | 0X1FF | 0X0 |  |  | dBsm |  |  |  |  | ADC
[6 empty] | ARC_OD_Orientation_Obj_13_RL |  | Intel LSB | 48 | 7 |  | 10 | unsigned | 0.01 | -5.11 | -5.11 | 5.12 | 0X0 | 0X3FF | 0X0 |  |  | rad |  |  |  |  | ADC
[6 empty] | ARC_OD_LifeCycle_Obj_13_RL |  | Intel LSB | 52 | 7 |  | 16 | unsigned | 1 | 0 | 0 | 65535 | 0X0 | 0XFFFF | 0X0 | [7 empty] | ADC
[6 empty] | ARC_OD_ObstacleProb_Obj_12_RL |  | Intel LSB | 55 | 7 |  | 7 | unsigned | 1 | 0 | 0 | 127 | 0X0 | 0X7F | 0X0 |  |  | % |  |  |  |  | ADC
[6 empty] | ARC_OD_ObstacleProb_Obj_13_RL |  | Intel LSB | 56 | 7 |  | 7 | unsigned | 1 | 0 | 0 | 127 | 0X0 | 0X7F | 0X0 |  |  | % |  |  |  |  | ADC
[6 empty] | ARC_OD_VabsY_Obj_12_RL |  | Intel LSB | 5 | 3 |  | 11 | unsigned | 0.125 | -128 | -128 | 127.875 | 0X0 | 0X7FF | 0X0 |  |  | m/s |  |  |  |  | ADC
[6 empty] | ARC_OD_ID_12_RL |  | Intel LSB | 57 | 7 |  | 8 | unsigned | 1 | 0 | 0 | 255 | 0X0 | 0XFF | 0X0 | [7 empty] | ADC
[6 empty] | ARC_OD_ID_13_RL |  | Intel LSB | 58 | 7 |  | 8 | unsigned | 1 | 0 | 0 | 255 | 0X0 | 0XFF | 0X0 | [7 empty] | ADC
[6 empty] | ARC_OD_MsgCounter_Obj_12_13_RL |  | Intel LSB | 61 | 3 |  | 4 | unsigned | 1 | 0 | 0 | 15 | 0X0 | 0XF | 0X0 | [7 empty] | ADC
[6 empty] | ARC_OD_CRC8_Obj_12_13_RL |  | Intel LSB | 63 | 7 |  | 8 | unsigned | 1 | 0 | 0 | 256 | 0X0 | 0X0 | 0X0 | [7 empty] | ADC
[6 empty] | ARC_OD_AabsY_Obj_12_RL |  | Intel LSB | 6 | 0 |  | 9 | unsigned | 0.125 | -31.875 | -31.875 | 32 | 0X0 | 0X1FF | 0X0 |  |  | m/s^2 |  |  |  |  | ADC
[6 empty] | ARC_OD_DistXStd_Obj_12_RL |  | Intel LSB | 8 | 7 |  | 8 | unsigned | 0.05 | 0 | 0 | 12.75 | 0X0 | 0XFF | 0X0 |  |  | m |  |  |  |  | ADC
[6 empty] | ARC_OD_DistYStd_Obj_12_RL |  | Intel LSB | 9 | 7 |  | 8 | unsigned | 0.1 | 0 | 0 | 25.5 | 0X0 | 0XFF | 0X0 |  |  | m |  |  |  |  | ADC
[6 empty] | ARC_OD_VabsXStd_Obj_12_RL |  | Intel LSB | 10 | 7 |  | 7 | unsigned | 0.1 | 0 | 0 | 12.7 | 0X0 | 0X7F | 0X0 |  |  | m/s |  |  |  |  | ADC
[6 empty] | ARC_OD_VabsYStd_Obj_12_RL |  | Intel LSB | 10 | 0 |  | 7 | unsigned | 0.2 | 0 | 0 | 25.4 | 0X0 | 0X7F | 0X0 |  |  | m/s |  |  |  |  | ADC
[6 empty] | ARC_OD_AabsXStd_Obj_12_RL |  | Intel LSB | 11 | 1 |  | 7 | unsigned | 0.25 | 0 | 0 | 31.75 | 0X0 | 0X7F | 0X0 |  |  | m/s^2 |  |  |  |  | ADC
ARC_OD_14_15_RL | CANFD Standard | 0X358 |  | 50 | 64 | [19 empty] | 0 | 0 | 0 | ARC
[6 empty] | DistHeight_Obj_15_RL |  | Intel LSB | 60 | 7 |  | 8 | unsigned | 0.2 | -10 | -10 | 41 | 0X0 | 0XFF | 0X0 |  |  | m |  |  |  |  | ADC
[6 empty] | DistHeight_Obj_14_RL |  | Intel LSB | 59 | 7 |  | 8 | unsigned | 0.2 | -10 | -10 | 41 | 0X0 | 0XFF | 0X0 |  |  | m |  |  |  |  | ADC
[6 empty] | ARC_OD_DistX_Obj_14_RL |  | Intel LSB | 0 | 7 |  | 12 | unsigned | 0.1 | -152 | -152 | 257.5 | 0X0 | 0XFFF | 0X0 |  |  | m |  |  |  |  | ADC
[6 empty] | ARC_OD_Classification_Obj_14_RL |  | Intel LSB | 12 | 2 |  | 3 | unsigned | 1 | 0 | 0 | 7 | 0X0 | 0X7 | 0X0 |  |  |  | 0X0: Unknow 0X1: Person 0X2: Bimo 0X3: Car 0X4: Truck 0X5: Barrier 0X6: Reserved 0X7: Reserved |  |  |  | ADC
[6 empty] | ARC_OD_AabsYStd_Obj_14_RL |  | Intel LSB | 13 | 7 |  | 8 | unsigned | 0.25 | 0 | 0 | 63.75 | 0X0 | 0XFF | 0X0 |  |  | m/s^2 |  |  |  |  | ADC
[6 empty] | ARC_OD_ClassConf_Obj_14_RL |  | Intel LSB | 14 | 7 |  | 7 | unsigned | 1 | 0 | 0 | 127 | 0X0 | 0X7F | 0X0 |  |  | % |  |  |  |  | ADC
[6 empty] | ARC_OD_ProbOfExist_Obj_14_RL |  | Intel LSB | 14 | 0 |  | 7 | unsigned | 1 | 0 | 0 | 127 | 0X0 | 0X7F | 0X0 |  |  | % |  |  |  |  | ADC
[6 empty] | ARC_OD_VabsX_Obj_14_RL |  | Intel LSB | 1 | 3 |  | 11 | unsigned | 0.125 | -128 | -128 | 127.875 | 0X0 | 0X7FF | 0X0 |  |  | m/s |  |  |  |  | ADC
[6 empty] | ARC_OD_DynProp_Obj_14_RL |  | Intel LSB | 16 | 2 |  | 3 | unsigned | 1 | 0 | 0 | 7 | 0X0 | 0X7 | 0X0 |  |  |  | 0X0: MOVING 0X1: STATIONARY 0X2: ONCOMING 0X3: CROSSING_LEFT2RIGHT 0X4: CROSSING_RIGHT2LEFT 0X5: UNKNOWN 0X6: STOPPED 0X7: RESERVED |  |  |  | ADC
[6 empty] | ARC_OD_Length_Obj_14_RL |  | Intel LSB | 17 | 0 |  | 7 | unsigned | 0.2 | 0 | 0 | 25.4 | 0X0 | 0X7F | 0X0 |  |  | m |  |  |  |  | ADC
[6 empty] | ARC_OD_MaintenanceState_Obj_0075 |  | Intel LSB | 18 | 1 |  | 2 | unsigned | 1 | 0 | 0 | 3 | 0X0 | 0X3 | 0X0 |  |  |  | 0X0: INVALID 0X1: NEW 0X2: MEASURED 0X3: PREDICTED |  |  |  | ADC
[6 empty] | ARC_OD_Width_Obj_14_RL |  | Intel LSB | 19 | 7 |  | 7 | unsigned | 0.2 | 0 | 0 | 25.4 | 0X0 | 0X7F | 0X0 |  |  | m |  |  |  |  | ADC
[6 empty] | ARC_OD_RCS_Obj_14_RL |  | Intel LSB | 19 | 0 |  | 9 | unsigned | 0.2 | -51.1 | -51.1 | 51.1 | 0X0 | 0X1FF | 0X0 |  |  | dBsm |  |  |  |  | ADC
[6 empty] | ARC_OD_Orientation_Obj_14_RL |  | Intel LSB | 21 | 7 |  | 10 | unsigned | 0.01 | -5.11 | -5.11 | 5.12 | 0X0 | 0X3FF | 0X0 |  |  | rad |  |  |  |  | ADC
[6 empty] | ARC_OD_LifeCycle_Obj_14_RL |  | Intel LSB | 25 | 7 |  | 16 | unsigned | 1 | 0 | 0 | 65535 | 0X0 | 0XFFFF | 0X0 | [7 empty] | ADC
[6 empty] | ARC_OD_DistX_Obj_15_RL |  | Intel LSB | 27 | 7 |  | 12 | unsigned | 0.1 | -152 | -152 | 257.5 | 0X0 | 0XFFF | 0X0 |  |  | m |  |  |  |  | ADC
[6 empty] | ARC_OD_VabsX_Obj_15_RL |  | Intel LSB | 28 | 3 |  | 11 | unsigned | 0.125 | -128 | -128 | 127.875 | 0X0 | 0X7FF | 0X0 |  |  | m/s |  |  |  |  | ADC
[6 empty] | ARC_OD_AabsX_Obj_15_RL |  | Intel LSB | 29 | 0 |  | 9 | unsigned | 0.125 | -31.875 | -31.875 | 32 | 0X0 | 0X1FF | 0X0 |  |  | m/s^2 |  |  |  |  | ADC
[6 empty] | ARC_OD_AabsX_Obj_14_RL |  | Intel LSB | 2 | 0 |  | 9 | unsigned | 0.125 | -31.875 | -31.875 | 32 | 0X0 | 0X1FF | 0X0 |  |  | m/s^2 |  |  |  |  | ADC
[6 empty] | ARC_OD_DistY_Obj_15_RL |  | Intel LSB | 31 | 7 |  | 12 | unsigned | 0.0875 | -179.113 | -179.113 | 179.2 | 0X0 | 0XFFF | 0X0 |  |  | m |  |  |  |  | ADC
[6 empty] | ARC_OD_VabsY_Obj_15_RL |  | Intel LSB | 32 | 3 |  | 11 | unsigned | 0.125 | -128 | -128 | 127.875 | 0X0 | 0X7FF | 0X0 |  |  | m/s |  |  |  |  | ADC
[6 empty] | ARC_OD_AabsY_Obj_15_RL |  | Intel LSB | 33 | 0 |  | 9 | unsigned | 0.125 | -31.875 | -31.875 | 32 | 0X0 | 0X1FF | 0X0 |  |  | m/s^2 |  |  |  |  | ADC
[6 empty] | ARC_OD_DistXStd_Obj_15_RL |  | Intel LSB | 35 | 7 |  | 8 | unsigned | 0.05 | 0 | 0 | 12.75 | 0X0 | 0XFF | 0X0 |  |  | m |  |  |  |  | ADC
[6 empty] | ARC_OD_DistYStd_Obj_15_RL |  | Intel LSB | 36 | 7 |  | 8 | unsigned | 0.1 | 0 | 0 | 25.5 | 0X0 | 0XFF | 0X0 |  |  | m |  |  |  |  | ADC
[6 empty] | ARC_OD_VabsXStd_Obj_15_RL |  | Intel LSB | 37 | 7 |  | 7 | unsigned | 0.1 | 0 | 0 | 12.7 | 0X0 | 0X7F | 0X0 |  |  | m/s |  |  |  |  | ADC
[6 empty] | ARC_OD_VabsYStd_Obj_15_RL |  | Intel LSB | 37 | 0 |  | 7 | unsigned | 0.2 | 0 | 0 | 25.4 | 0X0 | 0X7F | 0X0 |  |  | m/s |  |  |  |  | ADC
[6 empty] | ARC_OD_AabsXStd_Obj_15_RL |  | Intel LSB | 38 | 1 |  | 7 | unsigned | 0.25 | 0 | 0 | 31.75 | 0X0 | 0X7F | 0X0 |  |  | m/s^2 |  |  |  |  | ADC
[6 empty] | ARC_OD_Classification_Obj_15_RL |  | Intel LSB | 39 | 2 |  | 3 | unsigned | 1 | 0 | 0 | 7 | 0X0 | 0X7 | 0X0 |  |  |  | 0X0: Unknow 0X1: Person 0X2: Bimo 0X3: Car 0X4: Truck 0X5: Barrier 0X6: Reserved 0X7: Reserved |  |  |  | ADC
[6 empty] | ARC_OD_AabsYStd_Obj_15_RL |  | Intel LSB | 40 | 7 |  | 8 | unsigned | 0.25 | 0 | 0 | 63.75 | 0X0 | 0XFF | 0X0 |  |  | m/s^2 |  |  |  |  | ADC
[6 empty] | ARC_OD_ClassConf_Obj_15_RL |  | Intel LSB | 41 | 7 |  | 7 | unsigned | 1 | 0 | 0 | 127 | 0X0 | 0X7F | 0X0 |  |  | % |  |  |  |  | ADC
[6 empty] | ARC_OD_DistY_Obj_14_RL |  | Intel LSB | 4 | 7 |  | 12 | unsigned | 0.0875 | -179.113 | -179.113 | 179.2 | 0X0 | 0XFFF | 0X0 |  |  | m |  |  |  |  | ADC
[6 empty] | ARC_OD_ProbOfExist_Obj_15_RL |  | Intel LSB | 41 | 0 |  | 7 | unsigned | 1 | 0 | 0 | 127 | 0X0 | 0X7F | 0X0 |  |  | % |  |  |  |  | ADC
[6 empty] | ARC_OD_DynProp_Obj_15_RL |  | Intel LSB | 43 | 2 |  | 3 | unsigned | 1 | 0 | 0 | 7 | 0X0 | 0X7 | 0X0 |  |  |  | 0X0: STATIONAR 0X1: MOVIN 0X2: ONCOMING 0X3: STOPPE 0X4: CROSSING_LEFT2RIGH 0X5: CROSSING_RIGHT2LEF 0X6: RESERVE 0X7: RESERVED |  |  |  | ADC
[6 empty] | ARC_OD_Length_Obj_15_RL |  | Intel LSB | 44 | 0 |  | 7 | unsigned | 0.2 | 0 | 0 | 25.4 | 0X0 | 0X7F | 0X0 |  |  | m |  |  |  |  | ADC
[6 empty] | ARC_OD_MaintenanceState_Obj_0076 |  | Intel LSB | 45 | 1 |  | 2 | unsigned | 1 | 0 | 0 | 3 | 0X0 | 0X3 | 0X0 |  |  |  | 0X0: INVALID 0X1: NEW 0X2: MEASURED 0X3: PREDICTED |  |  |  | ADC
[6 empty] | ARC_OD_Width_Obj_15_RL |  | Intel LSB | 46 | 7 |  | 7 | unsigned | 0.2 | 0 | 0 | 25.4 | 0X0 | 0X7F | 0X0 |  |  | m |  |  |  |  | ADC
[6 empty] | ARC_OD_RCS_Obj_15_RL |  | Intel LSB | 46 | 0 |  | 9 | unsigned | 0.2 | -51.1 | -51.1 | 51.1 | 0X0 | 0X1FF | 0X0 |  |  | dBsm |  |  |  |  | ADC
[6 empty] | ARC_OD_Orientation_Obj_15_RL |  | Intel LSB | 48 | 7 |  | 10 | unsigned | 0.01 | -5.11 | -5.11 | 5.12 | 0X0 | 0X3FF | 0X0 |  |  | rad |  |  |  |  | ADC
[6 empty] | ARC_OD_LifeCycle_Obj_15_RL |  | Intel LSB | 52 | 7 |  | 16 | unsigned | 1 | 0 | 0 | 65535 | 0X0 | 0XFFFF | 0X0 | [7 empty] | ADC
[6 empty] | ARC_OD_ObstacleProb_Obj_14_RL |  | Intel LSB | 55 | 7 |  | 7 | unsigned | 1 | 0 | 0 | 127 | 0X0 | 0X7F | 0X0 |  |  | % |  |  |  |  | ADC
[6 empty] | ARC_OD_ObstacleProb_Obj_15_RL |  | Intel LSB | 56 | 7 |  | 7 | unsigned | 1 | 0 | 0 | 127 | 0X0 | 0X7F | 0X0 |  |  | % |  |  |  |  | ADC
[6 empty] | ARC_OD_VabsY_Obj_14_RL |  | Intel LSB | 5 | 3 |  | 11 | unsigned | 0.125 | -128 | -128 | 127.875 | 0X0 | 0X7FF | 0X0 |  |  | m/s |  |  |  |  | ADC
[6 empty] | ARC_OD_ID_14_RL |  | Intel LSB | 57 | 7 |  | 8 | unsigned | 1 | 0 | 0 | 255 | 0X0 | 0XFF | 0X0 | [7 empty] | ADC
[6 empty] | ARC_OD_ID_15_RL |  | Intel LSB | 58 | 7 |  | 8 | unsigned | 1 | 0 | 0 | 255 | 0X0 | 0XFF | 0X0 | [7 empty] | ADC
[6 empty] | ARC_OD_MsgCounter_Obj_14_15_RL |  | Intel LSB | 61 | 3 |  | 4 | unsigned | 1 | 0 | 0 | 15 | 0X0 | 0XF | 0X0 | [7 empty] | ADC
[6 empty] | ARC_OD_CRC8_Obj_14_15_RL |  | Intel LSB | 63 | 7 |  | 8 | unsigned | 1 | 0 | 0 | 256 | 0X0 | 0X0 | 0X0 | [7 empty] | ADC
[6 empty] | ARC_OD_AabsY_Obj_14_RL |  | Intel LSB | 6 | 0 |  | 9 | unsigned | 0.125 | -31.875 | -31.875 | 32 | 0X0 | 0X1FF | 0X0 |  |  | m/s^2 |  |  |  |  | ADC
[6 empty] | ARC_OD_DistXStd_Obj_14_RL |  | Intel LSB | 8 | 7 |  | 8 | unsigned | 0.05 | 0 | 0 | 12.75 | 0X0 | 0XFF | 0X0 |  |  | m |  |  |  |  | ADC
[6 empty] | ARC_OD_DistYStd_Obj_14_RL |  | Intel LSB | 9 | 7 |  | 8 | unsigned | 0.1 | 0 | 0 | 25.5 | 0X0 | 0XFF | 0X0 |  |  | m |  |  |  |  | ADC
[6 empty] | ARC_OD_VabsXStd_Obj_14_RL |  | Intel LSB | 10 | 7 |  | 7 | unsigned | 0.1 | 0 | 0 | 12.7 | 0X0 | 0X7F | 0X0 |  |  | m/s |  |  |  |  | ADC
[6 empty] | ARC_OD_VabsYStd_Obj_14_RL |  | Intel LSB | 10 | 0 |  | 7 | unsigned | 0.2 | 0 | 0 | 25.4 | 0X0 | 0X7F | 0X0 |  |  | m/s |  |  |  |  | ADC
[6 empty] | ARC_OD_AabsXStd_Obj_14_RL |  | Intel LSB | 11 | 1 |  | 7 | unsigned | 0.25 | 0 | 0 | 31.75 | 0X0 | 0X7F | 0X0 |  |  | m/s^2 |  |  |  |  | ADC
ARC_OD_16_17_RL | CANFD Standard | 0X359 |  | 50 | 64 | [19 empty] | 0 | 0 | 0 | ARC
[6 empty] | DistHeight_Obj_17_RL |  | Intel LSB | 60 | 7 |  | 8 | unsigned | 0.2 | -10 | -10 | 41 | 0X0 | 0XFF | 0X0 |  |  | m |  |  |  |  | ADC
[6 empty] | DistHeight_Obj_16_RL |  | Intel LSB | 59 | 7 |  | 8 | unsigned | 0.2 | -10 | -10 | 41 | 0X0 | 0XFF | 0X0 |  |  | m |  |  |  |  | ADC
[6 empty] | ARC_OD_DistX_Obj_16_RL |  | Intel LSB | 0 | 7 |  | 12 | unsigned | 0.1 | -152 | -152 | 257.5 | 0X0 | 0XFFF | 0X0 |  |  | m |  |  |  |  | ADC
[6 empty] | ARC_OD_Classification_Obj_16_RL |  | Intel LSB | 12 | 2 |  | 3 | unsigned | 1 | 0 | 0 | 7 | 0X0 | 0X7 | 0X0 |  |  |  | 0X0: Unknow 0X1: Person 0X2: Bimo 0X3: Car 0X4: Truck 0X5: Barrier 0X6: Reserved 0X7: Reserved |  |  |  | ADC
[6 empty] | ARC_OD_AabsYStd_Obj_16_RL |  | Intel LSB | 13 | 7 |  | 8 | unsigned | 0.25 | 0 | 0 | 63.75 | 0X0 | 0XFF | 0X0 |  |  | m/s^2 |  |  |  |  | ADC
[6 empty] | ARC_OD_ClassConf_Obj_16_RL |  | Intel LSB | 14 | 7 |  | 7 | unsigned | 1 | 0 | 0 | 127 | 0X0 | 0X7F | 0X0 |  |  | % |  |  |  |  | ADC
[6 empty] | ARC_OD_ProbOfExist_Obj_16_RL |  | Intel LSB | 14 | 0 |  | 7 | unsigned | 1 | 0 | 0 | 127 | 0X0 | 0X7F | 0X0 |  |  | % |  |  |  |  | ADC
[6 empty] | ARC_OD_VabsX_Obj_16_RL |  | Intel LSB | 1 | 3 |  | 11 | unsigned | 0.125 | -128 | -128 | 127.875 | 0X0 | 0X7FF | 0X0 |  |  | m/s |  |  |  |  | ADC
[6 empty] | ARC_OD_DynProp_Obj_16_RL |  | Intel LSB | 16 | 2 |  | 3 | unsigned | 1 | 0 | 0 | 7 | 0X0 | 0X7 | 0X0 |  |  |  | 0X0: MOVING 0X1: STATIONARY 0X2: ONCOMING 0X3: CROSSING_LEFT2RIGHT 0X4: CROSSING_RIGHT2LEFT 0X5: UNKNOWN 0X6: STOPPED 0X7: RESERVED |  |  |  | ADC
[6 empty] | ARC_OD_Length_Obj_16_RL |  | Intel LSB | 17 | 0 |  | 7 | unsigned | 0.2 | 0 | 0 | 25.4 | 0X0 | 0X7F | 0X0 |  |  | m |  |  |  |  | ADC
[6 empty] | ARC_OD_MaintenanceState_Obj_0077 |  | Intel LSB | 18 | 1 |  | 2 | unsigned | 1 | 0 | 0 | 3 | 0X0 | 0X3 | 0X0 |  |  |  | 0X0: INVALID 0X1: NEW 0X2: MEASURED 0X3: PREDICTED |  |  |  | ADC
[6 empty] | ARC_OD_Width_Obj_16_RL |  | Intel LSB | 19 | 7 |  | 7 | unsigned | 0.2 | 0 | 0 | 25.4 | 0X0 | 0X7F | 0X0 |  |  | m |  |  |  |  | ADC
[6 empty] | ARC_OD_RCS_Obj_16_RL |  | Intel LSB | 19 | 0 |  | 9 | unsigned | 0.2 | -51.1 | -51.1 | 51.1 | 0X0 | 0X1FF | 0X0 |  |  | dBsm |  |  |  |  | ADC
[6 empty] | ARC_OD_Orientation_Obj_16_RL |  | Intel LSB | 21 | 7 |  | 10 | unsigned | 0.01 | -5.11 | -5.11 | 5.12 | 0X0 | 0X3FF | 0X0 |  |  | rad |  |  |  |  | ADC
[6 empty] | ARC_OD_LifeCycle_Obj_16_RL |  | Intel LSB | 25 | 7 |  | 16 | unsigned | 1 | 0 | 0 | 65535 | 0X0 | 0XFFFF | 0X0 | [7 empty] | ADC
[6 empty] | ARC_OD_DistX_Obj_17_RL |  | Intel LSB | 27 | 7 |  | 12 | unsigned | 0.1 | -152 | -152 | 257.5 | 0X0 | 0XFFF | 0X0 |  |  | m |  |  |  |  | ADC
[6 empty] | ARC_OD_VabsX_Obj_17_RL |  | Intel LSB | 28 | 3 |  | 11 | unsigned | 0.125 | -128 | -128 | 127.875 | 0X0 | 0X7FF | 0X0 |  |  | m/s |  |  |  |  | ADC
[6 empty] | ARC_OD_AabsX_Obj_17_RL |  | Intel LSB | 29 | 0 |  | 9 | unsigned | 0.125 | -31.875 | -31.875 | 32 | 0X0 | 0X1FF | 0X0 |  |  | m/s^2 |  |  |  |  | ADC
[6 empty] | ARC_OD_AabsX_Obj_16_RL |  | Intel LSB | 2 | 0 |  | 9 | unsigned | 0.125 | -31.875 | -31.875 | 32 | 0X0 | 0X1FF | 0X0 |  |  | m/s^2 |  |  |  |  | ADC
[6 empty] | ARC_OD_DistY_Obj_17_RL |  | Intel LSB | 31 | 7 |  | 12 | unsigned | 0.0875 | -179.113 | -179.113 | 179.2 | 0X0 | 0XFFF | 0X0 |  |  | m |  |  |  |  | ADC
[6 empty] | ARC_OD_VabsY_Obj_17_RL |  | Intel LSB | 32 | 3 |  | 11 | unsigned | 0.125 | -128 | -128 | 127.875 | 0X0 | 0X7FF | 0X0 |  |  | m/s |  |  |  |  | ADC
[6 empty] | ARC_OD_AabsY_Obj_17_RL |  | Intel LSB | 33 | 0 |  | 9 | unsigned | 0.125 | -31.875 | -31.875 | 32 | 0X0 | 0X1FF | 0X0 |  |  | m/s^2 |  |  |  |  | ADC
[6 empty] | ARC_OD_DistXStd_Obj_17_RL |  | Intel LSB | 35 | 7 |  | 8 | unsigned | 0.05 | 0 | 0 | 12.75 | 0X0 | 0XFF | 0X0 |  |  | m |  |  |  |  | ADC
[6 empty] | ARC_OD_DistYStd_Obj_17_RL |  | Intel LSB | 36 | 7 |  | 8 | unsigned | 0.1 | 0 | 0 | 25.5 | 0X0 | 0XFF | 0X0 |  |  | m |  |  |  |  | ADC
[6 empty] | ARC_OD_VabsXStd_Obj_17_RL |  | Intel LSB | 37 | 7 |  | 7 | unsigned | 0.1 | 0 | 0 | 12.7 | 0X0 | 0X7F | 0X0 |  |  | m/s |  |  |  |  | ADC
[6 empty] | ARC_OD_VabsYStd_Obj_17_RL |  | Intel LSB | 37 | 0 |  | 7 | unsigned | 0.2 | 0 | 0 | 25.4 | 0X0 | 0X7F | 0X0 |  |  | m/s |  |  |  |  | ADC
[6 empty] | ARC_OD_AabsXStd_Obj_17_RL |  | Intel LSB | 38 | 1 |  | 7 | unsigned | 0.25 | 0 | 0 | 31.75 | 0X0 | 0X7F | 0X0 |  |  | m/s^2 |  |  |  |  | ADC
[6 empty] | ARC_OD_Classification_Obj_17_RL |  | Intel LSB | 39 | 2 |  | 3 | unsigned | 1 | 0 | 0 | 7 | 0X0 | 0X7 | 0X0 |  |  |  | 0X0: Unknow 0X1: Person 0X2: Bimo 0X3: Car 0X4: Truck 0X5: Barrier 0X6: Reserved 0X7: Reserved |  |  |  | ADC
[6 empty] | ARC_OD_AabsYStd_Obj_17_RL |  | Intel LSB | 40 | 7 |  | 8 | unsigned | 0.25 | 0 | 0 | 63.75 | 0X0 | 0XFF | 0X0 |  |  | m/s^2 |  |  |  |  | ADC
[6 empty] | ARC_OD_ClassConf_Obj_17_RL |  | Intel LSB | 41 | 7 |  | 7 | unsigned | 1 | 0 | 0 | 127 | 0X0 | 0X7F | 0X0 |  |  | % |  |  |  |  | ADC
[6 empty] | ARC_OD_DistY_Obj_16_RL |  | Intel LSB | 4 | 7 |  | 12 | unsigned | 0.0875 | -179.113 | -179.113 | 179.2 | 0X0 | 0XFFF | 0X0 |  |  | m |  |  |  |  | ADC
[6 empty] | ARC_OD_ProbOfExist_Obj_17_RL |  | Intel LSB | 41 | 0 |  | 7 | unsigned | 1 | 0 | 0 | 127 | 0X0 | 0X7F | 0X0 |  |  | % |  |  |  |  | ADC
[6 empty] | ARC_OD_DynProp_Obj_17_RL |  | Intel LSB | 43 | 2 |  | 3 | unsigned | 1 | 0 | 0 | 7 | 0X0 | 0X7 | 0X0 |  |  |  | 0X0: STATIONAR 0X1: MOVIN 0X2: ONCOMING 0X3: STOPPE 0X4: CROSSING_LEFT2RIGH 0X5: CROSSING_RIGHT2LEF 0X6: RESERVE 0X7: RESERVED |  |  |  | ADC
[6 empty] | ARC_OD_Length_Obj_17_RL |  | Intel LSB | 44 | 0 |  | 7 | unsigned | 0.2 | 0 | 0 | 25.4 | 0X0 | 0X7F | 0X0 |  |  | m |  |  |  |  | ADC
[6 empty] | ARC_OD_MaintenanceState_Obj_0078 |  | Intel LSB | 45 | 1 |  | 2 | unsigned | 1 | 0 | 0 | 3 | 0X0 | 0X3 | 0X0 |  |  |  | 0X0: INVALID 0X1: NEW 0X2: MEASURED 0X3: PREDICTED |  |  |  | ADC
[6 empty] | ARC_OD_Width_Obj_17_RL |  | Intel LSB | 46 | 7 |  | 7 | unsigned | 0.2 | 0 | 0 | 25.4 | 0X0 | 0X7F | 0X0 |  |  | m |  |  |  |  | ADC
[6 empty] | ARC_OD_RCS_Obj_17_RL |  | Intel LSB | 46 | 0 |  | 9 | unsigned | 0.2 | -51.1 | -51.1 | 51.1 | 0X0 | 0X1FF | 0X0 |  |  | dBsm |  |  |  |  | ADC
[6 empty] | ARC_OD_Orientation_Obj_17_RL |  | Intel LSB | 48 | 7 |  | 10 | unsigned | 0.01 | -5.11 | -5.11 | 5.12 | 0X0 | 0X3FF | 0X0 |  |  | rad |  |  |  |  | ADC
[6 empty] | ARC_OD_LifeCycle_Obj_17_RL |  | Intel LSB | 52 | 7 |  | 16 | unsigned | 1 | 0 | 0 | 65535 | 0X0 | 0XFFFF | 0X0 | [7 empty] | ADC
[6 empty] | ARC_OD_ObstacleProb_Obj_16_RL |  | Intel LSB | 55 | 7 |  | 7 | unsigned | 1 | 0 | 0 | 127 | 0X0 | 0X7F | 0X0 |  |  | % |  |  |  |  | ADC
[6 empty] | ARC_OD_ObstacleProb_Obj_17_RL |  | Intel LSB | 56 | 7 |  | 7 | unsigned | 1 | 0 | 0 | 127 | 0X0 | 0X7F | 0X0 |  |  | % |  |  |  |  | ADC
[6 empty] | ARC_OD_VabsY_Obj_16_RL |  | Intel LSB | 5 | 3 |  | 11 | unsigned | 0.125 | -128 | -128 | 127.875 | 0X0 | 0X7FF | 0X0 |  |  | m/s |  |  |  |  | ADC
[6 empty] | ARC_OD_ID_16_RL |  | Intel LSB | 57 | 7 |  | 8 | unsigned | 1 | 0 | 0 | 255 | 0X0 | 0XFF | 0X0 | [7 empty] | ADC
[6 empty] | ARC_OD_ID_17_RL |  | Intel LSB | 58 | 7 |  | 8 | unsigned | 1 | 0 | 0 | 255 | 0X0 | 0XFF | 0X0 | [7 empty] | ADC
[6 empty] | ARC_OD_MsgCounter_Obj_16_17_RL |  | Intel LSB | 61 | 3 |  | 4 | unsigned | 1 | 0 | 0 | 15 | 0X0 | 0XF | 0X0 | [7 empty] | ADC
[6 empty] | ARC_OD_CRC8_Obj_16_17_RL |  | Intel LSB | 63 | 7 |  | 8 | unsigned | 1 | 0 | 0 | 256 | 0X0 | 0X0 | 0X0 | [7 empty] | ADC
[6 empty] | ARC_OD_AabsY_Obj_16_RL |  | Intel LSB | 6 | 0 |  | 9 | unsigned | 0.125 | -31.875 | -31.875 | 32 | 0X0 | 0X1FF | 0X0 |  |  | m/s^2 |  |  |  |  | ADC
[6 empty] | ARC_OD_DistXStd_Obj_16_RL |  | Intel LSB | 8 | 7 |  | 8 | unsigned | 0.05 | 0 | 0 | 12.75 | 0X0 | 0XFF | 0X0 |  |  | m |  |  |  |  | ADC
[6 empty] | ARC_OD_DistYStd_Obj_16_RL |  | Intel LSB | 9 | 7 |  | 8 | unsigned | 0.1 | 0 | 0 | 25.5 | 0X0 | 0XFF | 0X0 |  |  | m |  |  |  |  | ADC
[6 empty] | ARC_OD_VabsXStd_Obj_16_RL |  | Intel LSB | 10 | 7 |  | 7 | unsigned | 0.1 | 0 | 0 | 12.7 | 0X0 | 0X7F | 0X0 |  |  | m/s |  |  |  |  | ADC
[6 empty] | ARC_OD_VabsYStd_Obj_16_RL |  | Intel LSB | 10 | 0 |  | 7 | unsigned | 0.2 | 0 | 0 | 25.4 | 0X0 | 0X7F | 0X0 |  |  | m/s |  |  |  |  | ADC
[6 empty] | ARC_OD_AabsXStd_Obj_16_RL |  | Intel LSB | 11 | 1 |  | 7 | unsigned | 0.25 | 0 | 0 | 31.75 | 0X0 | 0X7F | 0X0 |  |  | m/s^2 |  |  |  |  | ADC
ARC_OD_18_19_RL | CANFD Standard | 0X35A |  | 50 | 64 | [19 empty] | 0 | 0 | 0 | ARC
[6 empty] | DistHeight_Obj_19_RL |  | Intel LSB | 60 | 7 |  | 8 | unsigned | 0.2 | -10 | -10 | 41 | 0X0 | 0XFF | 0X0 |  |  | m |  |  |  |  | ADC
[6 empty] | DistHeight_Obj_18_RL |  | Intel LSB | 59 | 7 |  | 8 | unsigned | 0.2 | -10 | -10 | 41 | 0X0 | 0XFF | 0X0 |  |  | m |  |  |  |  | ADC
[6 empty] | ARC_OD_DistX_Obj_18_RL |  | Intel LSB | 0 | 7 |  | 12 | unsigned | 0.1 | -152 | -152 | 257.5 | 0X0 | 0XFFF | 0X0 |  |  | m |  |  |  |  | ADC
[6 empty] | ARC_OD_Classification_Obj_18_RL |  | Intel LSB | 12 | 2 |  | 3 | unsigned | 1 | 0 | 0 | 7 | 0X0 | 0X7 | 0X0 |  |  |  | 0X0: Unknow 0X1: Person 0X2: Bimo 0X3: Car 0X4: Truck 0X5: Barrier 0X6: Reserved 0X7: Reserved |  |  |  | ADC
[6 empty] | ARC_OD_AabsYStd_Obj_18_RL |  | Intel LSB | 13 | 7 |  | 8 | unsigned | 0.25 | 0 | 0 | 63.75 | 0X0 | 0XFF | 0X0 |  |  | m/s^2 |  |  |  |  | ADC
[6 empty] | ARC_OD_ClassConf_Obj_18_RL |  | Intel LSB | 14 | 7 |  | 7 | unsigned | 1 | 0 | 0 | 127 | 0X0 | 0X7F | 0X0 |  |  | % |  |  |  |  | ADC
[6 empty] | ARC_OD_ProbOfExist_Obj_18_RL |  | Intel LSB | 14 | 0 |  | 7 | unsigned | 1 | 0 | 0 | 127 | 0X0 | 0X7F | 0X0 |  |  | % |  |  |  |  | ADC
[6 empty] | ARC_OD_VabsX_Obj_18_RL |  | Intel LSB | 1 | 3 |  | 11 | unsigned | 0.125 | -128 | -128 | 127.875 | 0X0 | 0X7FF | 0X0 |  |  | m/s |  |  |  |  | ADC
[6 empty] | ARC_OD_DynProp_Obj_18_RL |  | Intel LSB | 16 | 2 |  | 3 | unsigned | 1 | 0 | 0 | 7 | 0X0 | 0X7 | 0X0 |  |  |  | 0X0: MOVING 0X1: STATIONARY 0X2: ONCOMING 0X3: CROSSING_LEFT2RIGHT 0X4: CROSSING_RIGHT2LEFT 0X5: UNKNOWN 0X6: STOPPED 0X7: RESERVED |  |  |  | ADC
[6 empty] | ARC_OD_Length_Obj_18_RL |  | Intel LSB | 17 | 0 |  | 7 | unsigned | 0.2 | 0 | 0 | 25.4 | 0X0 | 0X7F | 0X0 |  |  | m |  |  |  |  | ADC
[6 empty] | ARC_OD_MaintenanceState_Obj_0079 |  | Intel LSB | 18 | 1 |  | 2 | unsigned | 1 | 0 | 0 | 3 | 0X0 | 0X3 | 0X0 |  |  |  | 0X0: INVALID 0X1: NEW 0X2: MEASURED 0X3: PREDICTED |  |  |  | ADC
[6 empty] | ARC_OD_Width_Obj_18_RL |  | Intel LSB | 19 | 7 |  | 7 | unsigned | 0.2 | 0 | 0 | 25.4 | 0X0 | 0X7F | 0X0 |  |  | m |  |  |  |  | ADC
[6 empty] | ARC_OD_RCS_Obj_18_RL |  | Intel LSB | 19 | 0 |  | 9 | unsigned | 0.2 | -51.1 | -51.1 | 51.1 | 0X0 | 0X1FF | 0X0 |  |  | dBsm |  |  |  |  | ADC
[6 empty] | ARC_OD_Orientation_Obj_18_RL |  | Intel LSB | 21 | 7 |  | 10 | unsigned | 0.01 | -5.11 | -5.11 | 5.12 | 0X0 | 0X3FF | 0X0 |  |  | rad |  |  |  |  | ADC
[6 empty] | ARC_OD_LifeCycle_Obj_18_RL |  | Intel LSB | 25 | 7 |  | 16 | unsigned | 1 | 0 | 0 | 65535 | 0X0 | 0XFFFF | 0X0 | [7 empty] | ADC
[6 empty] | ARC_OD_DistX_Obj_19_RL |  | Intel LSB | 27 | 7 |  | 12 | unsigned | 0.1 | -152 | -152 | 257.5 | 0X0 | 0XFFF | 0X0 |  |  | m |  |  |  |  | ADC
[6 empty] | ARC_OD_VabsX_Obj_19_RL |  | Intel LSB | 28 | 3 |  | 11 | unsigned | 0.125 | -128 | -128 | 127.875 | 0X0 | 0X7FF | 0X0 |  |  | m/s |  |  |  |  | ADC
[6 empty] | ARC_OD_AabsX_Obj_19_RL |  | Intel LSB | 29 | 0 |  | 9 | unsigned | 0.125 | -31.875 | -31.875 | 32 | 0X0 | 0X1FF | 0X0 |  |  | m/s^2 |  |  |  |  | ADC
[6 empty] | ARC_OD_AabsX_Obj_18_RL |  | Intel LSB | 2 | 0 |  | 9 | unsigned | 0.125 | -31.875 | -31.875 | 32 | 0X0 | 0X1FF | 0X0 |  |  | m/s^2 |  |  |  |  | ADC
[6 empty] | ARC_OD_DistY_Obj_19_RL |  | Intel LSB | 31 | 7 |  | 12 | unsigned | 0.0875 | -179.113 | -179.113 | 179.2 | 0X0 | 0XFFF | 0X0 |  |  | m |  |  |  |  | ADC
[6 empty] | ARC_OD_VabsY_Obj_19_RL |  | Intel LSB | 32 | 3 |  | 11 | unsigned | 0.125 | -128 | -128 | 127.875 | 0X0 | 0X7FF | 0X0 |  |  | m/s |  |  |  |  | ADC
[6 empty] | ARC_OD_AabsY_Obj_19_RL |  | Intel LSB | 33 | 0 |  | 9 | unsigned | 0.125 | -31.875 | -31.875 | 32 | 0X0 | 0X1FF | 0X0 |  |  | m/s^2 |  |  |  |  | ADC
[6 empty] | ARC_OD_DistXStd_Obj_19_RL |  | Intel LSB | 35 | 7 |  | 8 | unsigned | 0.05 | 0 | 0 | 12.75 | 0X0 | 0XFF | 0X0 |  |  | m |  |  |  |  | ADC
[6 empty] | ARC_OD_DistYStd_Obj_19_RL |  | Intel LSB | 36 | 7 |  | 8 | unsigned | 0.1 | 0 | 0 | 25.5 | 0X0 | 0XFF | 0X0 |  |  | m |  |  |  |  | ADC
[6 empty] | ARC_OD_VabsXStd_Obj_19_RL |  | Intel LSB | 37 | 7 |  | 7 | unsigned | 0.1 | 0 | 0 | 12.7 | 0X0 | 0X7F | 0X0 |  |  | m/s |  |  |  |  | ADC
[6 empty] | ARC_OD_VabsYStd_Obj_19_RL |  | Intel LSB | 37 | 0 |  | 7 | unsigned | 0.2 | 0 | 0 | 25.4 | 0X0 | 0X7F | 0X0 |  |  | m/s |  |  |  |  | ADC
[6 empty] | ARC_OD_AabsXStd_Obj_19_RL |  | Intel LSB | 38 | 1 |  | 7 | unsigned | 0.25 | 0 | 0 | 31.75 | 0X0 | 0X7F | 0X0 |  |  | m/s^2 |  |  |  |  | ADC
[6 empty] | ARC_OD_Classification_Obj_19_RL |  | Intel LSB | 39 | 2 |  | 3 | unsigned | 1 | 0 | 0 | 7 | 0X0 | 0X7 | 0X0 |  |  |  | 0X0: Unknow 0X1: Person 0X2: Bimo 0X3: Car 0X4: Truck 0X5: Barrier 0X6: Reserved 0X7: Reserved |  |  |  | ADC
[6 empty] | ARC_OD_AabsYStd_Obj_19_RL |  | Intel LSB | 40 | 7 |  | 8 | unsigned | 0.25 | 0 | 0 | 63.75 | 0X0 | 0XFF | 0X0 |  |  | m/s^2 |  |  |  |  | ADC
[6 empty] | ARC_OD_ClassConf_Obj_19_RL |  | Intel LSB | 41 | 7 |  | 7 | unsigned | 1 | 0 | 0 | 127 | 0X0 | 0X7F | 0X0 |  |  | % |  |  |  |  | ADC
[6 empty] | ARC_OD_DistY_Obj_18_RL |  | Intel LSB | 4 | 7 |  | 12 | unsigned | 0.0875 | -179.113 | -179.113 | 179.2 | 0X0 | 0XFFF | 0X0 |  |  | m |  |  |  |  | ADC
[6 empty] | ARC_OD_ProbOfExist_Obj_19_RL |  | Intel LSB | 41 | 0 |  | 7 | unsigned | 1 | 0 | 0 | 127 | 0X0 | 0X7F | 0X0 |  |  | % |  |  |  |  | ADC
[6 empty] | ARC_OD_DynProp_Obj_19_RL |  | Intel LSB | 43 | 2 |  | 3 | unsigned | 1 | 0 | 0 | 7 | 0X0 | 0X7 | 0X0 |  |  |  | 0X0: STATIONAR 0X1: MOVIN 0X2: ONCOMING 0X3: STOPPE 0X4: CROSSING_LEFT2RIGH 0X5: CROSSING_RIGHT2LEF 0X6: RESERVE 0X7: RESERVED |  |  |  | ADC
[6 empty] | ARC_OD_Length_Obj_19_RL |  | Intel LSB | 44 | 0 |  | 7 | unsigned | 0.2 | 0 | 0 | 25.4 | 0X0 | 0X7F | 0X0 |  |  | m |  |  |  |  | ADC
[6 empty] | ARC_OD_MaintenanceState_Obj_0080 |  | Intel LSB | 45 | 1 |  | 2 | unsigned | 1 | 0 | 0 | 3 | 0X0 | 0X3 | 0X0 |  |  |  | 0X0: INVALID 0X1: NEW 0X2: MEASURED 0X3: PREDICTED |  |  |  | ADC
[6 empty] | ARC_OD_Width_Obj_19_RL |  | Intel LSB | 46 | 7 |  | 7 | unsigned | 0.2 | 0 | 0 | 25.4 | 0X0 | 0X7F | 0X0 |  |  | m |  |  |  |  | ADC
[6 empty] | ARC_OD_RCS_Obj_19_RL |  | Intel LSB | 46 | 0 |  | 9 | unsigned | 0.2 | -51.1 | -51.1 | 51.1 | 0X0 | 0X1FF | 0X0 |  |  | dBsm |  |  |  |  | ADC
[6 empty] | ARC_OD_Orientation_Obj_19_RL |  | Intel LSB | 48 | 7 |  | 10 | unsigned | 0.01 | -5.11 | -5.11 | 5.12 | 0X0 | 0X3FF | 0X0 |  |  | rad |  |  |  |  | ADC
[6 empty] | ARC_OD_LifeCycle_Obj_19_RL |  | Intel LSB | 52 | 7 |  | 16 | unsigned | 1 | 0 | 0 | 65535 | 0X0 | 0XFFFF | 0X0 | [7 empty] | ADC
[6 empty] | ARC_OD_ObstacleProb_Obj_18_RL |  | Intel LSB | 55 | 7 |  | 7 | unsigned | 1 | 0 | 0 | 127 | 0X0 | 0X7F | 0X0 |  |  | % |  |  |  |  | ADC
[6 empty] | ARC_OD_ObstacleProb_Obj_19_RL |  | Intel LSB | 56 | 7 |  | 7 | unsigned | 1 | 0 | 0 | 127 | 0X0 | 0X7F | 0X0 |  |  | % |  |  |  |  | ADC
[6 empty] | ARC_OD_VabsY_Obj_18_RL |  | Intel LSB | 5 | 3 |  | 11 | unsigned | 0.125 | -128 | -128 | 127.875 | 0X0 | 0X7FF | 0X0 |  |  | m/s |  |  |  |  | ADC
[6 empty] | ARC_OD_ID_18_RL |  | Intel LSB | 57 | 7 |  | 8 | unsigned | 1 | 0 | 0 | 255 | 0X0 | 0XFF | 0X0 | [7 empty] | ADC
[6 empty] | ARC_OD_ID_19_RL |  | Intel LSB | 58 | 7 |  | 8 | unsigned | 1 | 0 | 0 | 255 | 0X0 | 0XFF | 0X0 | [7 empty] | ADC
[6 empty] | ARC_OD_MsgCounter_Obj_18_19_RL |  | Intel LSB | 61 | 3 |  | 4 | unsigned | 1 | 0 | 0 | 15 | 0X0 | 0XF | 0X0 | [7 empty] | ADC
[6 empty] | ARC_OD_CRC8_Obj_18_19_RL |  | Intel LSB | 63 | 7 |  | 8 | unsigned | 1 | 0 | 0 | 256 | 0X0 | 0X0 | 0X0 | [7 empty] | ADC
[6 empty] | ARC_OD_AabsY_Obj_18_RL |  | Intel LSB | 6 | 0 |  | 9 | unsigned | 0.125 | -31.875 | -31.875 | 32 | 0X0 | 0X1FF | 0X0 |  |  | m/s^2 |  |  |  |  | ADC
[6 empty] | ARC_OD_DistXStd_Obj_18_RL |  | Intel LSB | 8 | 7 |  | 8 | unsigned | 0.05 | 0 | 0 | 12.75 | 0X0 | 0XFF | 0X0 |  |  | m |  |  |  |  | ADC
[6 empty] | ARC_OD_DistYStd_Obj_18_RL |  | Intel LSB | 9 | 7 |  | 8 | unsigned | 0.1 | 0 | 0 | 25.5 | 0X0 | 0XFF | 0X0 |  |  | m |  |  |  |  | ADC
[6 empty] | ARC_OD_VabsXStd_Obj_18_RL |  | Intel LSB | 10 | 7 |  | 7 | unsigned | 0.1 | 0 | 0 | 12.7 | 0X0 | 0X7F | 0X0 |  |  | m/s |  |  |  |  | ADC
[6 empty] | ARC_OD_VabsYStd_Obj_18_RL |  | Intel LSB | 10 | 0 |  | 7 | unsigned | 0.2 | 0 | 0 | 25.4 | 0X0 | 0X7F | 0X0 |  |  | m/s |  |  |  |  | ADC
[6 empty] | ARC_OD_AabsXStd_Obj_18_RL |  | Intel LSB | 11 | 1 |  | 7 | unsigned | 0.25 | 0 | 0 | 31.75 | 0X0 | 0X7F | 0X0 |  |  | m/s^2 |  |  |  |  | ADC
ARC_OD_20_21_RL | CANFD Standard | 0X35B |  | 50 | 64 | [19 empty] | 0 | 0 | 0 | ARC
[6 empty] | DistHeight_Obj_21_RL |  | Intel LSB | 60 | 7 |  | 8 | unsigned | 0.2 | -10 | -10 | 41 | 0X0 | 0XFF | 0X0 |  |  | m |  |  |  |  | ADC
[6 empty] | DistHeight_Obj_20_RL |  | Intel LSB | 59 | 7 |  | 8 | unsigned | 0.2 | -10 | -10 | 41 | 0X0 | 0XFF | 0X0 |  |  | m |  |  |  |  | ADC
[6 empty] | ARC_OD_DistX_Obj_20_RL |  | Intel LSB | 0 | 7 |  | 12 | unsigned | 0.1 | -152 | -152 | 257.5 | 0X0 | 0XFFF | 0X0 |  |  | m |  |  |  |  | ADC
[6 empty] | ARC_OD_Classification_Obj_20_RL |  | Intel LSB | 12 | 2 |  | 3 | unsigned | 1 | 0 | 0 | 7 | 0X0 | 0X7 | 0X0 |  |  |  | 0X0: Unknow 0X1: Person 0X2: Bimo 0X3: Car 0X4: Truck 0X5: Barrier 0X6: Reserved 0X7: Reserved |  |  |  | ADC
[6 empty] | ARC_OD_AabsYStd_Obj_20_RL |  | Intel LSB | 13 | 7 |  | 8 | unsigned | 0.25 | 0 | 0 | 63.75 | 0X0 | 0XFF | 0X0 |  |  | m/s^2 |  |  |  |  | ADC
[6 empty] | ARC_OD_ClassConf_Obj_20_RL |  | Intel LSB | 14 | 7 |  | 7 | unsigned | 1 | 0 | 0 | 127 | 0X0 | 0X7F | 0X0 |  |  | % |  |  |  |  | ADC
[6 empty] | ARC_OD_ProbOfExist_Obj_20_RL |  | Intel LSB | 14 | 0 |  | 7 | unsigned | 1 | 0 | 0 | 127 | 0X0 | 0X7F | 0X0 |  |  | % |  |  |  |  | ADC
[6 empty] | ARC_OD_VabsX_Obj_20_RL |  | Intel LSB | 1 | 3 |  | 11 | unsigned | 0.125 | -128 | -128 | 127.875 | 0X0 | 0X7FF | 0X0 |  |  | m/s |  |  |  |  | ADC
[6 empty] | ARC_OD_DynProp_Obj_20_RL |  | Intel LSB | 16 | 2 |  | 3 | unsigned | 1 | 0 | 0 | 7 | 0X0 | 0X7 | 0X0 |  |  |  | 0X0: MOVING 0X1: STATIONARY 0X2: ONCOMING 0X3: CROSSING_LEFT2RIGHT 0X4: CROSSING_RIGHT2LEFT 0X5: UNKNOWN 0X6: STOPPED 0X7: RESERVED |  |  |  | ADC
[6 empty] | ARC_OD_Length_Obj_20_RL |  | Intel LSB | 17 | 0 |  | 7 | unsigned | 0.2 | 0 | 0 | 25.4 | 0X0 | 0X7F | 0X0 |  |  | m |  |  |  |  | ADC
[6 empty] | ARC_OD_MaintenanceState_Obj_0081 |  | Intel LSB | 18 | 1 |  | 2 | unsigned | 1 | 0 | 0 | 3 | 0X0 | 0X3 | 0X0 |  |  |  | 0X0: INVALID 0X1: NEW 0X2: MEASURED 0X3: PREDICTED |  |  |  | ADC
[6 empty] | ARC_OD_Width_Obj_20_RL |  | Intel LSB | 19 | 7 |  | 7 | unsigned | 0.2 | 0 | 0 | 25.4 | 0X0 | 0X7F | 0X0 |  |  | m |  |  |  |  | ADC
[6 empty] | ARC_OD_RCS_Obj_20_RL |  | Intel LSB | 19 | 0 |  | 9 | unsigned | 0.2 | -51.1 | -51.1 | 51.1 | 0X0 | 0X1FF | 0X0 |  |  | dBsm |  |  |  |  | ADC
[6 empty] | ARC_OD_Orientation_Obj_20_RL |  | Intel LSB | 21 | 7 |  | 10 | unsigned | 0.01 | -5.11 | -5.11 | 5.12 | 0X0 | 0X3FF | 0X0 |  |  | rad |  |  |  |  | ADC
[6 empty] | ARC_OD_LifeCycle_Obj_20_RL |  | Intel LSB | 25 | 7 |  | 16 | unsigned | 1 | 0 | 0 | 65535 | 0X0 | 0XFFFF | 0X0 | [7 empty] | ADC
[6 empty] | ARC_OD_DistX_Obj_21_RL |  | Intel LSB | 27 | 7 |  | 12 | unsigned | 0.1 | -152 | -152 | 257.5 | 0X0 | 0XFFF | 0X0 |  |  | m |  |  |  |  | ADC
[6 empty] | ARC_OD_VabsX_Obj_21_RL |  | Intel LSB | 28 | 3 |  | 11 | unsigned | 0.125 | -128 | -128 | 127.875 | 0X0 | 0X7FF | 0X0 |  |  | m/s |  |  |  |  | ADC
[6 empty] | ARC_OD_AabsX_Obj_21_RL |  | Intel LSB | 29 | 0 |  | 9 | unsigned | 0.125 | -31.875 | -31.875 | 32 | 0X0 | 0X1FF | 0X0 |  |  | m/s^2 |  |  |  |  | ADC
[6 empty] | ARC_OD_AabsX_Obj_20_RL |  | Intel LSB | 2 | 0 |  | 9 | unsigned | 0.125 | -31.875 | -31.875 | 32 | 0X0 | 0X1FF | 0X0 |  |  | m/s^2 |  |  |  |  | ADC
[6 empty] | ARC_OD_DistY_Obj_21_RL |  | Intel LSB | 31 | 7 |  | 12 | unsigned | 0.0875 | -179.113 | -179.113 | 179.2 | 0X0 | 0XFFF | 0X0 |  |  | m |  |  |  |  | ADC
[6 empty] | ARC_OD_VabsY_Obj_21_RL |  | Intel LSB | 32 | 3 |  | 11 | unsigned | 0.125 | -128 | -128 | 127.875 | 0X0 | 0X7FF | 0X0 |  |  | m/s |  |  |  |  | ADC
[6 empty] | ARC_OD_AabsY_Obj_21_RL |  | Intel LSB | 33 | 0 |  | 9 | unsigned | 0.125 | -31.875 | -31.875 | 32 | 0X0 | 0X1FF | 0X0 |  |  | m/s^2 |  |  |  |  | ADC
[6 empty] | ARC_OD_DistXStd_Obj_21_RL |  | Intel LSB | 35 | 7 |  | 8 | unsigned | 0.05 | 0 | 0 | 12.75 | 0X0 | 0XFF | 0X0 |  |  | m |  |  |  |  | ADC
[6 empty] | ARC_OD_DistYStd_Obj_21_RL |  | Intel LSB | 36 | 7 |  | 8 | unsigned | 0.1 | 0 | 0 | 25.5 | 0X0 | 0XFF | 0X0 |  |  | m |  |  |  |  | ADC
[6 empty] | ARC_OD_VabsXStd_Obj_21_RL |  | Intel LSB | 37 | 7 |  | 7 | unsigned | 0.1 | 0 | 0 | 12.7 | 0X0 | 0X7F | 0X0 |  |  | m/s |  |  |  |  | ADC
[6 empty] | ARC_OD_VabsYStd_Obj_21_RL |  | Intel LSB | 37 | 0 |  | 7 | unsigned | 0.2 | 0 | 0 | 25.4 | 0X0 | 0X7F | 0X0 |  |  | m/s |  |  |  |  | ADC
[6 empty] | ARC_OD_AabsXStd_Obj_21_RL |  | Intel LSB | 38 | 1 |  | 7 | unsigned | 0.25 | 0 | 0 | 31.75 | 0X0 | 0X7F | 0X0 |  |  | m/s^2 |  |  |  |  | ADC
[6 empty] | ARC_OD_Classification_Obj_21_RL |  | Intel LSB | 39 | 2 |  | 3 | unsigned | 1 | 0 | 0 | 7 | 0X0 | 0X7 | 0X0 |  |  |  | 0X0: Unknow 0X1: Person 0X2: Bimo 0X3: Car 0X4: Truck 0X5: Barrier 0X6: Reserved 0X7: Reserved |  |  |  | ADC
[6 empty] | ARC_OD_AabsYStd_Obj_21_RL |  | Intel LSB | 40 | 7 |  | 8 | unsigned | 0.25 | 0 | 0 | 63.75 | 0X0 | 0XFF | 0X0 |  |  | m/s^2 |  |  |  |  | ADC
[6 empty] | ARC_OD_ClassConf_Obj_21_RL |  | Intel LSB | 41 | 7 |  | 7 | unsigned | 1 | 0 | 0 | 127 | 0X0 | 0X7F | 0X0 |  |  | % |  |  |  |  | ADC
[6 empty] | ARC_OD_DistY_Obj_20_RL |  | Intel LSB | 4 | 7 |  | 12 | unsigned | 0.0875 | -179.113 | -179.113 | 179.2 | 0X0 | 0XFFF | 0X0 |  |  | m |  |  |  |  | ADC
[6 empty] | ARC_OD_ProbOfExist_Obj_21_RL |  | Intel LSB | 41 | 0 |  | 7 | unsigned | 1 | 0 | 0 | 127 | 0X0 | 0X7F | 0X0 |  |  | % |  |  |  |  | ADC
[6 empty] | ARC_OD_DynProp_Obj_21_RL |  | Intel LSB | 43 | 2 |  | 3 | unsigned | 1 | 0 | 0 | 7 | 0X0 | 0X7 | 0X0 |  |  |  | 0X0: STATIONAR 0X1: MOVIN 0X2: ONCOMING 0X3: STOPPE 0X4: CROSSING_LEFT2RIGH 0X5: CROSSING_RIGHT2LEF 0X6: RESERVE 0X7: RESERVED |  |  |  | ADC
[6 empty] | ARC_OD_Length_Obj_21_RL |  | Intel LSB | 44 | 0 |  | 7 | unsigned | 0.2 | 0 | 0 | 25.4 | 0X0 | 0X7F | 0X0 |  |  | m |  |  |  |  | ADC
[6 empty] | ARC_OD_MaintenanceState_Obj_0082 |  | Intel LSB | 45 | 1 |  | 2 | unsigned | 1 | 0 | 0 | 3 | 0X0 | 0X3 | 0X0 |  |  |  | 0X0: INVALID 0X1: NEW 0X2: MEASURED 0X3: PREDICTED |  |  |  | ADC
[6 empty] | ARC_OD_Width_Obj_21_RL |  | Intel LSB | 46 | 7 |  | 7 | unsigned | 0.2 | 0 | 0 | 25.4 | 0X0 | 0X7F | 0X0 |  |  | m |  |  |  |  | ADC
[6 empty] | ARC_OD_RCS_Obj_21_RL |  | Intel LSB | 46 | 0 |  | 9 | unsigned | 0.2 | -51.1 | -51.1 | 51.1 | 0X0 | 0X1FF | 0X0 |  |  | dBsm |  |  |  |  | ADC
[6 empty] | ARC_OD_Orientation_Obj_21_RL |  | Intel LSB | 48 | 7 |  | 10 | unsigned | 0.01 | -5.11 | -5.11 | 5.12 | 0X0 | 0X3FF | 0X0 |  |  | rad |  |  |  |  | ADC
[6 empty] | ARC_OD_LifeCycle_Obj_21_RL |  | Intel LSB | 52 | 7 |  | 16 | unsigned | 1 | 0 | 0 | 65535 | 0X0 | 0XFFFF | 0X0 | [7 empty] | ADC
[6 empty] | ARC_OD_ObstacleProb_Obj_20_RL |  | Intel LSB | 55 | 7 |  | 7 | unsigned | 1 | 0 | 0 | 127 | 0X0 | 0X7F | 0X0 |  |  | % |  |  |  |  | ADC
[6 empty] | ARC_OD_ObstacleProb_Obj_21_RL |  | Intel LSB | 56 | 7 |  | 7 | unsigned | 1 | 0 | 0 | 127 | 0X0 | 0X7F | 0X0 |  |  | % |  |  |  |  | ADC
[6 empty] | ARC_OD_VabsY_Obj_20_RL |  | Intel LSB | 5 | 3 |  | 11 | unsigned | 0.125 | -128 | -128 | 127.875 | 0X0 | 0X7FF | 0X0 |  |  | m/s |  |  |  |  | ADC
[6 empty] | ARC_OD_ID_20_RL |  | Intel LSB | 57 | 7 |  | 8 | unsigned | 1 | 0 | 0 | 255 | 0X0 | 0XFF | 0X0 | [7 empty] | ADC
[6 empty] | ARC_OD_ID_21_RL |  | Intel LSB | 58 | 7 |  | 8 | unsigned | 1 | 0 | 0 | 255 | 0X0 | 0XFF | 0X0 | [7 empty] | ADC
[6 empty] | ARC_OD_MsgCounter_Obj_20_21_RL |  | Intel LSB | 61 | 3 |  | 4 | unsigned | 1 | 0 | 0 | 15 | 0X0 | 0XF | 0X0 | [7 empty] | ADC
[6 empty] | ARC_OD_CRC8_Obj_20_21_RL |  | Intel LSB | 63 | 7 |  | 8 | unsigned | 1 | 0 | 0 | 256 | 0X0 | 0X0 | 0X0 | [7 empty] | ADC
[6 empty] | ARC_OD_AabsY_Obj_20_RL |  | Intel LSB | 6 | 0 |  | 9 | unsigned | 0.125 | -31.875 | -31.875 | 32 | 0X0 | 0X1FF | 0X0 |  |  | m/s^2 |  |  |  |  | ADC
[6 empty] | ARC_OD_DistXStd_Obj_20_RL |  | Intel LSB | 8 | 7 |  | 8 | unsigned | 0.05 | 0 | 0 | 12.75 | 0X0 | 0XFF | 0X0 |  |  | m |  |  |  |  | ADC
[6 empty] | ARC_OD_DistYStd_Obj_20_RL |  | Intel LSB | 9 | 7 |  | 8 | unsigned | 0.1 | 0 | 0 | 25.5 | 0X0 | 0XFF | 0X0 |  |  | m |  |  |  |  | ADC
[6 empty] | ARC_OD_VabsXStd_Obj_20_RL |  | Intel LSB | 10 | 7 |  | 7 | unsigned | 0.1 | 0 | 0 | 12.7 | 0X0 | 0X7F | 0X0 |  |  | m/s |  |  |  |  | ADC
[6 empty] | ARC_OD_VabsYStd_Obj_20_RL |  | Intel LSB | 10 | 0 |  | 7 | unsigned | 0.2 | 0 | 0 | 25.4 | 0X0 | 0X7F | 0X0 |  |  | m/s |  |  |  |  | ADC
[6 empty] | ARC_OD_AabsXStd_Obj_20_RL |  | Intel LSB | 11 | 1 |  | 7 | unsigned | 0.25 | 0 | 0 | 31.75 | 0X0 | 0X7F | 0X0 |  |  | m/s^2 |  |  |  |  | ADC
ARC_OD_22_23_RL | CANFD Standard | 0X35C |  | 50 | 64 | [19 empty] | 0 | 0 | 0 | ARC
[6 empty] | DistHeight_Obj_23_RL |  | Intel LSB | 60 | 7 |  | 8 | unsigned | 0.2 | -10 | -10 | 41 | 0X0 | 0XFF | 0X0 |  |  | m |  |  |  |  | ADC
[6 empty] | DistHeight_Obj_22_RL |  | Intel LSB | 59 | 7 |  | 8 | unsigned | 0.2 | -10 | -10 | 41 | 0X0 | 0XFF | 0X0 |  |  | m |  |  |  |  | ADC
[6 empty] | ARC_OD_DistX_Obj_22_RL |  | Intel LSB | 0 | 7 |  | 12 | unsigned | 0.1 | -152 | -152 | 257.5 | 0X0 | 0XFFF | 0X0 |  |  | m |  |  |  |  | ADC
[6 empty] | ARC_OD_Classification_Obj_22_RL |  | Intel LSB | 12 | 2 |  | 3 | unsigned | 1 | 0 | 0 | 7 | 0X0 | 0X7 | 0X0 |  |  |  | 0X0: Unknow 0X1: Person 0X2: Bimo 0X3: Car 0X4: Truck 0X5: Barrier 0X6: Reserved 0X7: Reserved |  |  |  | ADC
[6 empty] | ARC_OD_AabsYStd_Obj_22_RL |  | Intel LSB | 13 | 7 |  | 8 | unsigned | 0.25 | 0 | 0 | 63.75 | 0X0 | 0XFF | 0X0 |  |  | m/s^2 |  |  |  |  | ADC
[6 empty] | ARC_OD_ClassConf_Obj_22_RL |  | Intel LSB | 14 | 7 |  | 7 | unsigned | 1 | 0 | 0 | 127 | 0X0 | 0X7F | 0X0 |  |  | % |  |  |  |  | ADC
[6 empty] | ARC_OD_ProbOfExist_Obj_22_RL |  | Intel LSB | 14 | 0 |  | 7 | unsigned | 1 | 0 | 0 | 127 | 0X0 | 0X7F | 0X0 |  |  | % |  |  |  |  | ADC
[6 empty] | ARC_OD_VabsX_Obj_22_RL |  | Intel LSB | 1 | 3 |  | 11 | unsigned | 0.125 | -128 | -128 | 127.875 | 0X0 | 0X7FF | 0X0 |  |  | m/s |  |  |  |  | ADC
[6 empty] | ARC_OD_DynProp_Obj_22_RL |  | Intel LSB | 16 | 2 |  | 3 | unsigned | 1 | 0 | 0 | 7 | 0X0 | 0X7 | 0X0 |  |  |  | 0X0: MOVING 0X1: STATIONARY 0X2: ONCOMING 0X3: CROSSING_LEFT2RIGHT 0X4: CROSSING_RIGHT2LEFT 0X5: UNKNOWN 0X6: STOPPED 0X7: RESERVED |  |  |  | ADC
[6 empty] | ARC_OD_Length_Obj_22_RL |  | Intel LSB | 17 | 0 |  | 7 | unsigned | 0.2 | 0 | 0 | 25.4 | 0X0 | 0X7F | 0X0 |  |  | m |  |  |  |  | ADC
[6 empty] | ARC_OD_MaintenanceState_Obj_0083 |  | Intel LSB | 18 | 1 |  | 2 | unsigned | 1 | 0 | 0 | 3 | 0X0 | 0X3 | 0X0 |  |  |  | 0X0: INVALID 0X1: NEW 0X2: MEASURED 0X3: PREDICTED |  |  |  | ADC
[6 empty] | ARC_OD_Width_Obj_22_RL |  | Intel LSB | 19 | 7 |  | 7 | unsigned | 0.2 | 0 | 0 | 25.4 | 0X0 | 0X7F | 0X0 |  |  | m |  |  |  |  | ADC
[6 empty] | ARC_OD_RCS_Obj_22_RL |  | Intel LSB | 19 | 0 |  | 9 | unsigned | 0.2 | -51.1 | -51.1 | 51.1 | 0X0 | 0X1FF | 0X0 |  |  | dBsm |  |  |  |  | ADC
[6 empty] | ARC_OD_Orientation_Obj_22_RL |  | Intel LSB | 21 | 7 |  | 10 | unsigned | 0.01 | -5.11 | -5.11 | 5.12 | 0X0 | 0X3FF | 0X0 |  |  | rad |  |  |  |  | ADC
[6 empty] | ARC_OD_LifeCycle_Obj_22_RL |  | Intel LSB | 25 | 7 |  | 16 | unsigned | 1 | 0 | 0 | 65535 | 0X0 | 0XFFFF | 0X0 | [7 empty] | ADC
[6 empty] | ARC_OD_DistX_Obj_23_RL |  | Intel LSB | 27 | 7 |  | 12 | unsigned | 0.1 | -152 | -152 | 257.5 | 0X0 | 0XFFF | 0X0 |  |  | m |  |  |  |  | ADC
[6 empty] | ARC_OD_VabsX_Obj_23_RL |  | Intel LSB | 28 | 3 |  | 11 | unsigned | 0.125 | -128 | -128 | 127.875 | 0X0 | 0X7FF | 0X0 |  |  | m/s |  |  |  |  | ADC
[6 empty] | ARC_OD_AabsX_Obj_23_RL |  | Intel LSB | 29 | 0 |  | 9 | unsigned | 0.125 | -31.875 | -31.875 | 32 | 0X0 | 0X1FF | 0X0 |  |  | m/s^2 |  |  |  |  | ADC
[6 empty] | ARC_OD_AabsX_Obj_22_RL |  | Intel LSB | 2 | 0 |  | 9 | unsigned | 0.125 | -31.875 | -31.875 | 32 | 0X0 | 0X1FF | 0X0 |  |  | m/s^2 |  |  |  |  | ADC
[6 empty] | ARC_OD_DistY_Obj_23_RL |  | Intel LSB | 31 | 7 |  | 12 | unsigned | 0.0875 | -179.113 | -179.113 | 179.2 | 0X0 | 0XFFF | 0X0 |  |  | m |  |  |  |  | ADC
[6 empty] | ARC_OD_VabsY_Obj_23_RL |  | Intel LSB | 32 | 3 |  | 11 | unsigned | 0.125 | -128 | -128 | 127.875 | 0X0 | 0X7FF | 0X0 |  |  | m/s |  |  |  |  | ADC
[6 empty] | ARC_OD_AabsY_Obj_23_RL |  | Intel LSB | 33 | 0 |  | 9 | unsigned | 0.125 | -31.875 | -31.875 | 32 | 0X0 | 0X1FF | 0X0 |  |  | m/s^2 |  |  |  |  | ADC
[6 empty] | ARC_OD_DistXStd_Obj_23_RL |  | Intel LSB | 35 | 7 |  | 8 | unsigned | 0.05 | 0 | 0 | 12.75 | 0X0 | 0XFF | 0X0 |  |  | m |  |  |  |  | ADC
[6 empty] | ARC_OD_DistYStd_Obj_23_RL |  | Intel LSB | 36 | 7 |  | 8 | unsigned | 0.1 | 0 | 0 | 25.5 | 0X0 | 0XFF | 0X0 |  |  | m |  |  |  |  | ADC
[6 empty] | ARC_OD_VabsXStd_Obj_23_RL |  | Intel LSB | 37 | 7 |  | 7 | unsigned | 0.1 | 0 | 0 | 12.7 | 0X0 | 0X7F | 0X0 |  |  | m/s |  |  |  |  | ADC
[6 empty] | ARC_OD_VabsYStd_Obj_23_RL |  | Intel LSB | 37 | 0 |  | 7 | unsigned | 0.2 | 0 | 0 | 25.4 | 0X0 | 0X7F | 0X0 |  |  | m/s |  |  |  |  | ADC
[6 empty] | ARC_OD_AabsXStd_Obj_23_RL |  | Intel LSB | 38 | 1 |  | 7 | unsigned | 0.25 | 0 | 0 | 31.75 | 0X0 | 0X7F | 0X0 |  |  | m/s^2 |  |  |  |  | ADC
[6 empty] | ARC_OD_Classification_Obj_23_RL |  | Intel LSB | 39 | 2 |  | 3 | unsigned | 1 | 0 | 0 | 7 | 0X0 | 0X7 | 0X0 |  |  |  | 0X0: Unknow 0X1: Person 0X2: Bimo 0X3: Car 0X4: Truck 0X5: Barrier 0X6: Reserved 0X7: Reserved |  |  |  | ADC
[6 empty] | ARC_OD_AabsYStd_Obj_23_RL |  | Intel LSB | 40 | 7 |  | 8 | unsigned | 0.25 | 0 | 0 | 63.75 | 0X0 | 0XFF | 0X0 |  |  | m/s^2 |  |  |  |  | ADC
[6 empty] | ARC_OD_ClassConf_Obj_23_RL |  | Intel LSB | 41 | 7 |  | 7 | unsigned | 1 | 0 | 0 | 127 | 0X0 | 0X7F | 0X0 |  |  | % |  |  |  |  | ADC
[6 empty] | ARC_OD_DistY_Obj_22_RL |  | Intel LSB | 4 | 7 |  | 12 | unsigned | 0.0875 | -179.113 | -179.113 | 179.2 | 0X0 | 0XFFF | 0X0 |  |  | m |  |  |  |  | ADC
[6 empty] | ARC_OD_ProbOfExist_Obj_23_RL |  | Intel LSB | 41 | 0 |  | 7 | unsigned | 1 | 0 | 0 | 127 | 0X0 | 0X7F | 0X0 |  |  | % |  |  |  |  | ADC
[6 empty] | ARC_OD_DynProp_Obj_23_RL |  | Intel LSB | 43 | 2 |  | 3 | unsigned | 1 | 0 | 0 | 7 | 0X0 | 0X7 | 0X0 |  |  |  | 0X0: STATIONAR 0X1: MOVIN 0X2: ONCOMING 0X3: STOPPE 0X4: CROSSING_LEFT2RIGH 0X5: CROSSING_RIGHT2LEF 0X6: RESERVE 0X7: RESERVED |  |  |  | ADC
[6 empty] | ARC_OD_Length_Obj_23_RL |  | Intel LSB | 44 | 0 |  | 7 | unsigned | 0.2 | 0 | 0 | 25.4 | 0X0 | 0X7F | 0X0 |  |  | m |  |  |  |  | ADC
[6 empty] | ARC_OD_MaintenanceState_Obj_0084 |  | Intel LSB | 45 | 1 |  | 2 | unsigned | 1 | 0 | 0 | 3 | 0X0 | 0X3 | 0X0 |  |  |  | 0X0: INVALID 0X1: NEW 0X2: MEASURED 0X3: PREDICTED |  |  |  | ADC
[6 empty] | ARC_OD_Width_Obj_23_RL |  | Intel LSB | 46 | 7 |  | 7 | unsigned | 0.2 | 0 | 0 | 25.4 | 0X0 | 0X7F | 0X0 |  |  | m |  |  |  |  | ADC
[6 empty] | ARC_OD_RCS_Obj_23_RL |  | Intel LSB | 46 | 0 |  | 9 | unsigned | 0.2 | -51.1 | -51.1 | 51.1 | 0X0 | 0X1FF | 0X0 |  |  | dBsm |  |  |  |  | ADC
[6 empty] | ARC_OD_Orientation_Obj_23_RL |  | Intel LSB | 48 | 7 |  | 10 | unsigned | 0.01 | -5.11 | -5.11 | 5.12 | 0X0 | 0X3FF | 0X0 |  |  | rad |  |  |  |  | ADC
[6 empty] | ARC_OD_LifeCycle_Obj_23_RL |  | Intel LSB | 52 | 7 |  | 16 | unsigned | 1 | 0 | 0 | 65535 | 0X0 | 0XFFFF | 0X0 | [7 empty] | ADC
[6 empty] | ARC_OD_ObstacleProb_Obj_22_RL |  | Intel LSB | 55 | 7 |  | 7 | unsigned | 1 | 0 | 0 | 127 | 0X0 | 0X7F | 0X0 |  |  | % |  |  |  |  | ADC
[6 empty] | ARC_OD_ObstacleProb_Obj_23_RL |  | Intel LSB | 56 | 7 |  | 7 | unsigned | 1 | 0 | 0 | 127 | 0X0 | 0X7F | 0X0 |  |  | % |  |  |  |  | ADC
[6 empty] | ARC_OD_VabsY_Obj_22_RL |  | Intel LSB | 5 | 3 |  | 11 | unsigned | 0.125 | -128 | -128 | 127.875 | 0X0 | 0X7FF | 0X0 |  |  | m/s |  |  |  |  | ADC
[6 empty] | ARC_OD_ID_22_RL |  | Intel LSB | 57 | 7 |  | 8 | unsigned | 1 | 0 | 0 | 255 | 0X0 | 0XFF | 0X0 | [7 empty] | ADC
[6 empty] | ARC_OD_ID_23_RL |  | Intel LSB | 58 | 7 |  | 8 | unsigned | 1 | 0 | 0 | 255 | 0X0 | 0XFF | 0X0 | [7 empty] | ADC
[6 empty] | ARC_OD_MsgCounter_Obj_22_23_RL |  | Intel LSB | 61 | 3 |  | 4 | unsigned | 1 | 0 | 0 | 15 | 0X0 | 0XF | 0X0 | [7 empty] | ADC
[6 empty] | ARC_OD_CRC8_Obj_22_23_RL |  | Intel LSB | 63 | 7 |  | 8 | unsigned | 1 | 0 | 0 | 256 | 0X0 | 0X0 | 0X0 | [7 empty] | ADC
[6 empty] | ARC_OD_AabsY_Obj_22_RL |  | Intel LSB | 6 | 0 |  | 9 | unsigned | 0.125 | -31.875 | -31.875 | 32 | 0X0 | 0X1FF | 0X0 |  |  | m/s^2 |  |  |  |  | ADC
[6 empty] | ARC_OD_DistXStd_Obj_22_RL |  | Intel LSB | 8 | 7 |  | 8 | unsigned | 0.05 | 0 | 0 | 12.75 | 0X0 | 0XFF | 0X0 |  |  | m |  |  |  |  | ADC
[6 empty] | ARC_OD_DistYStd_Obj_22_RL |  | Intel LSB | 9 | 7 |  | 8 | unsigned | 0.1 | 0 | 0 | 25.5 | 0X0 | 0XFF | 0X0 |  |  | m |  |  |  |  | ADC
[6 empty] | ARC_OD_VabsXStd_Obj_22_RL |  | Intel LSB | 10 | 7 |  | 7 | unsigned | 0.1 | 0 | 0 | 12.7 | 0X0 | 0X7F | 0X0 |  |  | m/s |  |  |  |  | ADC
[6 empty] | ARC_OD_VabsYStd_Obj_22_RL |  | Intel LSB | 10 | 0 |  | 7 | unsigned | 0.2 | 0 | 0 | 25.4 | 0X0 | 0X7F | 0X0 |  |  | m/s |  |  |  |  | ADC
[6 empty] | ARC_OD_AabsXStd_Obj_22_RL |  | Intel LSB | 11 | 1 |  | 7 | unsigned | 0.25 | 0 | 0 | 31.75 | 0X0 | 0X7F | 0X0 |  |  | m/s^2 |  |  |  |  | ADC
ARC_OD_24_25_RL | CANFD Standard | 0X35D |  | 50 | 64 | [19 empty] | 0 | 0 | 0 | ARC
[6 empty] | DistHeight_Obj_25_RL |  | Intel LSB | 60 | 7 |  | 8 | unsigned | 0.2 | -10 | -10 | 41 | 0X0 | 0XFF | 0X0 |  |  | m |  |  |  |  | ADC
[6 empty] | DistHeight_Obj_24_RL |  | Intel LSB | 59 | 7 |  | 8 | unsigned | 0.2 | -10 | -10 | 41 | 0X0 | 0XFF | 0X0 |  |  | m |  |  |  |  | ADC
[6 empty] | ARC_OD_DistX_Obj_24_RL |  | Intel LSB | 0 | 7 |  | 12 | unsigned | 0.1 | -152 | -152 | 257.5 | 0X0 | 0XFFF | 0X0 |  |  | m |  |  |  |  | ADC
[6 empty] | ARC_OD_Classification_Obj_24_RL |  | Intel LSB | 12 | 2 |  | 3 | unsigned | 1 | 0 | 0 | 7 | 0X0 | 0X7 | 0X0 |  |  |  | 0X0: Unknow 0X1: Person 0X2: Bimo 0X3: Car 0X4: Truck 0X5: Barrier 0X6: Reserved 0X7: Reserved |  |  |  | ADC
[6 empty] | ARC_OD_AabsYStd_Obj_24_RL |  | Intel LSB | 13 | 7 |  | 8 | unsigned | 0.25 | 0 | 0 | 63.75 | 0X0 | 0XFF | 0X0 |  |  | m/s^2 |  |  |  |  | ADC
[6 empty] | ARC_OD_ClassConf_Obj_24_RL |  | Intel LSB | 14 | 7 |  | 7 | unsigned | 1 | 0 | 0 | 127 | 0X0 | 0X7F | 0X0 |  |  | % |  |  |  |  | ADC
[6 empty] | ARC_OD_ProbOfExist_Obj_24_RL |  | Intel LSB | 14 | 0 |  | 7 | unsigned | 1 | 0 | 0 | 127 | 0X0 | 0X7F | 0X0 |  |  | % |  |  |  |  | ADC
[6 empty] | ARC_OD_VabsX_Obj_24_RL |  | Intel LSB | 1 | 3 |  | 11 | unsigned | 0.125 | -128 | -128 | 127.875 | 0X0 | 0X7FF | 0X0 |  |  | m/s |  |  |  |  | ADC
[6 empty] | ARC_OD_DynProp_Obj_24_RL |  | Intel LSB | 16 | 2 |  | 3 | unsigned | 1 | 0 | 0 | 7 | 0X0 | 0X7 | 0X0 |  |  |  | 0X0: MOVING 0X1: STATIONARY 0X2: ONCOMING 0X3: CROSSING_LEFT2RIGHT 0X4: CROSSING_RIGHT2LEFT 0X5: UNKNOWN 0X6: STOPPED 0X7: RESERVED |  |  |  | ADC
[6 empty] | ARC_OD_Length_Obj_24_RL |  | Intel LSB | 17 | 0 |  | 7 | unsigned | 0.2 | 0 | 0 | 25.4 | 0X0 | 0X7F | 0X0 |  |  | m |  |  |  |  | ADC
[6 empty] | ARC_OD_MaintenanceState_Obj_0085 |  | Intel LSB | 18 | 1 |  | 2 | unsigned | 1 | 0 | 0 | 3 | 0X0 | 0X3 | 0X0 |  |  |  | 0X0: INVALID 0X1: NEW 0X2: MEASURED 0X3: PREDICTED |  |  |  | ADC
[6 empty] | ARC_OD_Width_Obj_24_RL |  | Intel LSB | 19 | 7 |  | 7 | unsigned | 0.2 | 0 | 0 | 25.4 | 0X0 | 0X7F | 0X0 |  |  | m |  |  |  |  | ADC
[6 empty] | ARC_OD_RCS_Obj_24_RL |  | Intel LSB | 19 | 0 |  | 9 | unsigned | 0.2 | -51.1 | -51.1 | 51.1 | 0X0 | 0X1FF | 0X0 |  |  | dBsm |  |  |  |  | ADC
[6 empty] | ARC_OD_Orientation_Obj_24_RL |  | Intel LSB | 21 | 7 |  | 10 | unsigned | 0.01 | -5.11 | -5.11 | 5.12 | 0X0 | 0X3FF | 0X0 |  |  | rad |  |  |  |  | ADC
[6 empty] | ARC_OD_LifeCycle_Obj_24_RL |  | Intel LSB | 25 | 7 |  | 16 | unsigned | 1 | 0 | 0 | 65535 | 0X0 | 0XFFFF | 0X0 | [7 empty] | ADC
[6 empty] | ARC_OD_DistX_Obj_25_RL |  | Intel LSB | 27 | 7 |  | 12 | unsigned | 0.1 | -152 | -152 | 257.5 | 0X0 | 0XFFF | 0X0 |  |  | m |  |  |  |  | ADC
[6 empty] | ARC_OD_VabsX_Obj_25_RL |  | Intel LSB | 28 | 3 |  | 11 | unsigned | 0.125 | -128 | -128 | 127.875 | 0X0 | 0X7FF | 0X0 |  |  | m/s |  |  |  |  | ADC
[6 empty] | ARC_OD_AabsX_Obj_25_RL |  | Intel LSB | 29 | 0 |  | 9 | unsigned | 0.125 | -31.875 | -31.875 | 32 | 0X0 | 0X1FF | 0X0 |  |  | m/s^2 |  |  |  |  | ADC
[6 empty] | ARC_OD_AabsX_Obj_24_RL |  | Intel LSB | 2 | 0 |  | 9 | unsigned | 0.125 | -31.875 | -31.875 | 32 | 0X0 | 0X1FF | 0X0 |  |  | m/s^2 |  |  |  |  | ADC
[6 empty] | ARC_OD_DistY_Obj_25_RL |  | Intel LSB | 31 | 7 |  | 12 | unsigned | 0.0875 | -179.113 | -179.113 | 179.2 | 0X0 | 0XFFF | 0X0 |  |  | m |  |  |  |  | ADC
[6 empty] | ARC_OD_VabsY_Obj_25_RL |  | Intel LSB | 32 | 3 |  | 11 | unsigned | 0.125 | -128 | -128 | 127.875 | 0X0 | 0X7FF | 0X0 |  |  | m/s |  |  |  |  | ADC
[6 empty] | ARC_OD_AabsY_Obj_25_RL |  | Intel LSB | 33 | 0 |  | 9 | unsigned | 0.125 | -31.875 | -31.875 | 32 | 0X0 | 0X1FF | 0X0 |  |  | m/s^2 |  |  |  |  | ADC
[6 empty] | ARC_OD_DistXStd_Obj_25_RL |  | Intel LSB | 35 | 7 |  | 8 | unsigned | 0.05 | 0 | 0 | 12.75 | 0X0 | 0XFF | 0X0 |  |  | m |  |  |  |  | ADC
[6 empty] | ARC_OD_DistYStd_Obj_25_RL |  | Intel LSB | 36 | 7 |  | 8 | unsigned | 0.1 | 0 | 0 | 25.5 | 0X0 | 0XFF | 0X0 |  |  | m |  |  |  |  | ADC
[6 empty] | ARC_OD_VabsXStd_Obj_25_RL |  | Intel LSB | 37 | 7 |  | 7 | unsigned | 0.1 | 0 | 0 | 12.7 | 0X0 | 0X7F | 0X0 |  |  | m/s |  |  |  |  | ADC
[6 empty] | ARC_OD_VabsYStd_Obj_25_RL |  | Intel LSB | 37 | 0 |  | 7 | unsigned | 0.2 | 0 | 0 | 25.4 | 0X0 | 0X7F | 0X0 |  |  | m/s |  |  |  |  | ADC
[6 empty] | ARC_OD_AabsXStd_Obj_25_RL |  | Intel LSB | 38 | 1 |  | 7 | unsigned | 0.25 | 0 | 0 | 31.75 | 0X0 | 0X7F | 0X0 |  |  | m/s^2 |  |  |  |  | ADC
[6 empty] | ARC_OD_Classification_Obj_25_RL |  | Intel LSB | 39 | 2 |  | 3 | unsigned | 1 | 0 | 0 | 7 | 0X0 | 0X7 | 0X0 |  |  |  | 0X0: Unknow 0X1: Person 0X2: Bimo 0X3: Car 0X4: Truck 0X5: Barrier 0X6: Reserved 0X7: Reserved |  |  |  | ADC
[6 empty] | ARC_OD_AabsYStd_Obj_25_RL |  | Intel LSB | 40 | 7 |  | 8 | unsigned | 0.25 | 0 | 0 | 63.75 | 0X0 | 0XFF | 0X0 |  |  | m/s^2 |  |  |  |  | ADC
[6 empty] | ARC_OD_ClassConf_Obj_25_RL |  | Intel LSB | 41 | 7 |  | 7 | unsigned | 1 | 0 | 0 | 127 | 0X0 | 0X7F | 0X0 |  |  | % |  |  |  |  | ADC
[6 empty] | ARC_OD_DistY_Obj_24_RL |  | Intel LSB | 4 | 7 |  | 12 | unsigned | 0.0875 | -179.113 | -179.113 | 179.2 | 0X0 | 0XFFF | 0X0 |  |  | m |  |  |  |  | ADC
[6 empty] | ARC_OD_ProbOfExist_Obj_25_RL |  | Intel LSB | 41 | 0 |  | 7 | unsigned | 1 | 0 | 0 | 127 | 0X0 | 0X7F | 0X0 |  |  | % |  |  |  |  | ADC
[6 empty] | ARC_OD_DynProp_Obj_25_RL |  | Intel LSB | 43 | 2 |  | 3 | unsigned | 1 | 0 | 0 | 7 | 0X0 | 0X7 | 0X0 |  |  |  | 0X0: STATIONAR 0X1: MOVIN 0X2: ONCOMING 0X3: STOPPE 0X4: CROSSING_LEFT2RIGH 0X5: CROSSING_RIGHT2LEF 0X6: RESERVE 0X7: RESERVED |  |  |  | ADC
[6 empty] | ARC_OD_Length_Obj_25_RL |  | Intel LSB | 44 | 0 |  | 7 | unsigned | 0.2 | 0 | 0 | 25.4 | 0X0 | 0X7F | 0X0 |  |  | m |  |  |  |  | ADC
[6 empty] | ARC_OD_MaintenanceState_Obj_0086 |  | Intel LSB | 45 | 1 |  | 2 | unsigned | 1 | 0 | 0 | 3 | 0X0 | 0X3 | 0X0 |  |  |  | 0X0: INVALID 0X1: NEW 0X2: MEASURED 0X3: PREDICTED |  |  |  | ADC
[6 empty] | ARC_OD_Width_Obj_25_RL |  | Intel LSB | 46 | 7 |  | 7 | unsigned | 0.2 | 0 | 0 | 25.4 | 0X0 | 0X7F | 0X0 |  |  | m |  |  |  |  | ADC
[6 empty] | ARC_OD_RCS_Obj_25_RL |  | Intel LSB | 46 | 0 |  | 9 | unsigned | 0.2 | -51.1 | -51.1 | 51.1 | 0X0 | 0X1FF | 0X0 |  |  | dBsm |  |  |  |  | ADC
[6 empty] | ARC_OD_Orientation_Obj_25_RL |  | Intel LSB | 48 | 7 |  | 10 | unsigned | 0.01 | -5.11 | -5.11 | 5.12 | 0X0 | 0X3FF | 0X0 |  |  | rad |  |  |  |  | ADC
[6 empty] | ARC_OD_LifeCycle_Obj_25_RL |  | Intel LSB | 52 | 7 |  | 16 | unsigned | 1 | 0 | 0 | 65535 | 0X0 | 0XFFFF | 0X0 | [7 empty] | ADC
[6 empty] | ARC_OD_ObstacleProb_Obj_24_RL |  | Intel LSB | 55 | 7 |  | 7 | unsigned | 1 | 0 | 0 | 127 | 0X0 | 0X7F | 0X0 |  |  | % |  |  |  |  | ADC
[6 empty] | ARC_OD_ObstacleProb_Obj_25_RL |  | Intel LSB | 56 | 7 |  | 7 | unsigned | 1 | 0 | 0 | 127 | 0X0 | 0X7F | 0X0 |  |  | % |  |  |  |  | ADC
[6 empty] | ARC_OD_VabsY_Obj_24_RL |  | Intel LSB | 5 | 3 |  | 11 | unsigned | 0.125 | -128 | -128 | 127.875 | 0X0 | 0X7FF | 0X0 |  |  | m/s |  |  |  |  | ADC
[6 empty] | ARC_OD_ID_24_RL |  | Intel LSB | 57 | 7 |  | 8 | unsigned | 1 | 0 | 0 | 255 | 0X0 | 0XFF | 0X0 | [7 empty] | ADC
[6 empty] | ARC_OD_ID_25_RL |  | Intel LSB | 58 | 7 |  | 8 | unsigned | 1 | 0 | 0 | 255 | 0X0 | 0XFF | 0X0 | [7 empty] | ADC
[6 empty] | ARC_OD_MsgCounter_Obj_24_25_RL |  | Intel LSB | 61 | 3 |  | 4 | unsigned | 1 | 0 | 0 | 15 | 0X0 | 0XF | 0X0 | [7 empty] | ADC
[6 empty] | ARC_OD_CRC8_Obj_24_25_RL |  | Intel LSB | 63 | 7 |  | 8 | unsigned | 1 | 0 | 0 | 256 | 0X0 | 0X0 | 0X0 | [7 empty] | ADC
[6 empty] | ARC_OD_AabsY_Obj_24_RL |  | Intel LSB | 6 | 0 |  | 9 | unsigned | 0.125 | -31.875 | -31.875 | 32 | 0X0 | 0X1FF | 0X0 |  |  | m/s^2 |  |  |  |  | ADC
[6 empty] | ARC_OD_DistXStd_Obj_24_RL |  | Intel LSB | 8 | 7 |  | 8 | unsigned | 0.05 | 0 | 0 | 12.75 | 0X0 | 0XFF | 0X0 |  |  | m |  |  |  |  | ADC
[6 empty] | ARC_OD_DistYStd_Obj_24_RL |  | Intel LSB | 9 | 7 |  | 8 | unsigned | 0.1 | 0 | 0 | 25.5 | 0X0 | 0XFF | 0X0 |  |  | m |  |  |  |  | ADC
[6 empty] | ARC_OD_VabsXStd_Obj_24_RL |  | Intel LSB | 10 | 7 |  | 7 | unsigned | 0.1 | 0 | 0 | 12.7 | 0X0 | 0X7F | 0X0 |  |  | m/s |  |  |  |  | ADC
[6 empty] | ARC_OD_VabsYStd_Obj_24_RL |  | Intel LSB | 10 | 0 |  | 7 | unsigned | 0.2 | 0 | 0 | 25.4 | 0X0 | 0X7F | 0X0 |  |  | m/s |  |  |  |  | ADC
[6 empty] | ARC_OD_AabsXStd_Obj_24_RL |  | Intel LSB | 11 | 1 |  | 7 | unsigned | 0.25 | 0 | 0 | 31.75 | 0X0 | 0X7F | 0X0 |  |  | m/s^2 |  |  |  |  | ADC
ARC_OD_26_27_RL | CANFD Standard | 0X35E |  | 50 | 64 | [19 empty] | 0 | 0 | 0 | ARC
[6 empty] | DistHeight_Obj_27_RL |  | Intel LSB | 60 | 7 |  | 8 | unsigned | 0.2 | -10 | -10 | 41 | 0X0 | 0XFF | 0X0 |  |  | m |  |  |  |  | ADC
[6 empty] | DistHeight_Obj_26_RL |  | Intel LSB | 59 | 7 |  | 8 | unsigned | 0.2 | -10 | -10 | 41 | 0X0 | 0XFF | 0X0 |  |  | m |  |  |  |  | ADC
[6 empty] | ARC_OD_DistX_Obj_26_RL |  | Intel LSB | 0 | 7 |  | 12 | unsigned | 0.1 | -152 | -152 | 257.5 | 0X0 | 0XFFF | 0X0 |  |  | m |  |  |  |  | ADC
[6 empty] | ARC_OD_Classification_Obj_26_RL |  | Intel LSB | 12 | 2 |  | 3 | unsigned | 1 | 0 | 0 | 7 | 0X0 | 0X7 | 0X0 |  |  |  | 0X0: Unknow 0X1: Person 0X2: Bimo 0X3: Car 0X4: Truck 0X5: Barrier 0X6: Reserved 0X7: Reserved |  |  |  | ADC
[6 empty] | ARC_OD_AabsYStd_Obj_26_RL |  | Intel LSB | 13 | 7 |  | 8 | unsigned | 0.25 | 0 | 0 | 63.75 | 0X0 | 0XFF | 0X0 |  |  | m/s^2 |  |  |  |  | ADC
[6 empty] | ARC_OD_ClassConf_Obj_26_RL |  | Intel LSB | 14 | 7 |  | 7 | unsigned | 1 | 0 | 0 | 127 | 0X0 | 0X7F | 0X0 |  |  | % |  |  |  |  | ADC
[6 empty] | ARC_OD_ProbOfExist_Obj_26_RL |  | Intel LSB | 14 | 0 |  | 7 | unsigned | 1 | 0 | 0 | 127 | 0X0 | 0X7F | 0X0 |  |  | % |  |  |  |  | ADC
[6 empty] | ARC_OD_VabsX_Obj_26_RL |  | Intel LSB | 1 | 3 |  | 11 | unsigned | 0.125 | -128 | -128 | 127.875 | 0X0 | 0X7FF | 0X0 |  |  | m/s |  |  |  |  | ADC
[6 empty] | ARC_OD_DynProp_Obj_26_RL |  | Intel LSB | 16 | 2 |  | 3 | unsigned | 1 | 0 | 0 | 7 | 0X0 | 0X7 | 0X0 |  |  |  | 0X0: MOVING 0X1: STATIONARY 0X2: ONCOMING 0X3: CROSSING_LEFT2RIGHT 0X4: CROSSING_RIGHT2LEFT 0X5: UNKNOWN 0X6: STOPPED 0X7: RESERVED |  |  |  | ADC
[6 empty] | ARC_OD_Length_Obj_26_RL |  | Intel LSB | 17 | 0 |  | 7 | unsigned | 0.2 | 0 | 0 | 25.4 | 0X0 | 0X7F | 0X0 |  |  | m |  |  |  |  | ADC
[6 empty] | ARC_OD_MaintenanceState_Obj_0087 |  | Intel LSB | 18 | 1 |  | 2 | unsigned | 1 | 0 | 0 | 3 | 0X0 | 0X3 | 0X0 |  |  |  | 0X0: INVALID 0X1: NEW 0X2: MEASURED 0X3: PREDICTED |  |  |  | ADC
[6 empty] | ARC_OD_Width_Obj_26_RL |  | Intel LSB | 19 | 7 |  | 7 | unsigned | 0.2 | 0 | 0 | 25.4 | 0X0 | 0X7F | 0X0 |  |  | m |  |  |  |  | ADC
[6 empty] | ARC_OD_RCS_Obj_26_RL |  | Intel LSB | 19 | 0 |  | 9 | unsigned | 0.2 | -51.1 | -51.1 | 51.1 | 0X0 | 0X1FF | 0X0 |  |  | dBsm |  |  |  |  | ADC
[6 empty] | ARC_OD_Orientation_Obj_26_RL |  | Intel LSB | 21 | 7 |  | 10 | unsigned | 0.01 | -5.11 | -5.11 | 5.12 | 0X0 | 0X3FF | 0X0 |  |  | rad |  |  |  |  | ADC
[6 empty] | ARC_OD_LifeCycle_Obj_26_RL |  | Intel LSB | 25 | 7 |  | 16 | unsigned | 1 | 0 | 0 | 65535 | 0X0 | 0XFFFF | 0X0 | [7 empty] | ADC
[6 empty] | ARC_OD_DistX_Obj_27_RL |  | Intel LSB | 27 | 7 |  | 12 | unsigned | 0.1 | -152 | -152 | 257.5 | 0X0 | 0XFFF | 0X0 |  |  | m |  |  |  |  | ADC
[6 empty] | ARC_OD_VabsX_Obj_27_RL |  | Intel LSB | 28 | 3 |  | 11 | unsigned | 0.125 | -128 | -128 | 127.875 | 0X0 | 0X7FF | 0X0 |  |  | m/s |  |  |  |  | ADC
[6 empty] | ARC_OD_AabsX_Obj_27_RL |  | Intel LSB | 29 | 0 |  | 9 | unsigned | 0.125 | -31.875 | -31.875 | 32 | 0X0 | 0X1FF | 0X0 |  |  | m/s^2 |  |  |  |  | ADC
[6 empty] | ARC_OD_AabsX_Obj_26_RL |  | Intel LSB | 2 | 0 |  | 9 | unsigned | 0.125 | -31.875 | -31.875 | 32 | 0X0 | 0X1FF | 0X0 |  |  | m/s^2 |  |  |  |  | ADC
[6 empty] | ARC_OD_DistY_Obj_27_RL |  | Intel LSB | 31 | 7 |  | 12 | unsigned | 0.0875 | -179.113 | -179.113 | 179.2 | 0X0 | 0XFFF | 0X0 |  |  | m |  |  |  |  | ADC
[6 empty] | ARC_OD_VabsY_Obj_27_RL |  | Intel LSB | 32 | 3 |  | 11 | unsigned | 0.125 | -128 | -128 | 127.875 | 0X0 | 0X7FF | 0X0 |  |  | m/s |  |  |  |  | ADC
[6 empty] | ARC_OD_AabsY_Obj_27_RL |  | Intel LSB | 33 | 0 |  | 9 | unsigned | 0.125 | -31.875 | -31.875 | 32 | 0X0 | 0X1FF | 0X0 |  |  | m/s^2 |  |  |  |  | ADC
[6 empty] | ARC_OD_DistXStd_Obj_27_RL |  | Intel LSB | 35 | 7 |  | 8 | unsigned | 0.05 | 0 | 0 | 12.75 | 0X0 | 0XFF | 0X0 |  |  | m |  |  |  |  | ADC
[6 empty] | ARC_OD_DistYStd_Obj_27_RL |  | Intel LSB | 36 | 7 |  | 8 | unsigned | 0.1 | 0 | 0 | 25.5 | 0X0 | 0XFF | 0X0 |  |  | m |  |  |  |  | ADC
[6 empty] | ARC_OD_VabsXStd_Obj_27_RL |  | Intel LSB | 37 | 7 |  | 7 | unsigned | 0.1 | 0 | 0 | 12.7 | 0X0 | 0X7F | 0X0 |  |  | m/s |  |  |  |  | ADC
[6 empty] | ARC_OD_VabsYStd_Obj_27_RL |  | Intel LSB | 37 | 0 |  | 7 | unsigned | 0.2 | 0 | 0 | 25.4 | 0X0 | 0X7F | 0X0 |  |  | m/s |  |  |  |  | ADC
[6 empty] | ARC_OD_AabsXStd_Obj_27_RL |  | Intel LSB | 38 | 1 |  | 7 | unsigned | 0.25 | 0 | 0 | 31.75 | 0X0 | 0X7F | 0X0 |  |  | m/s^2 |  |  |  |  | ADC
[6 empty] | ARC_OD_Classification_Obj_27_RL |  | Intel LSB | 39 | 2 |  | 3 | unsigned | 1 | 0 | 0 | 7 | 0X0 | 0X7 | 0X0 |  |  |  | 0X0: Unknow 0X1: Person 0X2: Bimo 0X3: Car 0X4: Truck 0X5: Barrier 0X6: Reserved 0X7: Reserved |  |  |  | ADC
[6 empty] | ARC_OD_AabsYStd_Obj_27_RL |  | Intel LSB | 40 | 7 |  | 8 | unsigned | 0.25 | 0 | 0 | 63.75 | 0X0 | 0XFF | 0X0 |  |  | m/s^2 |  |  |  |  | ADC
[6 empty] | ARC_OD_ClassConf_Obj_27_RL |  | Intel LSB | 41 | 7 |  | 7 | unsigned | 1 | 0 | 0 | 127 | 0X0 | 0X7F | 0X0 |  |  | % |  |  |  |  | ADC
[6 empty] | ARC_OD_DistY_Obj_26_RL |  | Intel LSB | 4 | 7 |  | 12 | unsigned | 0.0875 | -179.113 | -179.113 | 179.2 | 0X0 | 0XFFF | 0X0 |  |  | m |  |  |  |  | ADC
[6 empty] | ARC_OD_ProbOfExist_Obj_27_RL |  | Intel LSB | 41 | 0 |  | 7 | unsigned | 1 | 0 | 0 | 127 | 0X0 | 0X7F | 0X0 |  |  | % |  |  |  |  | ADC
[6 empty] | ARC_OD_DynProp_Obj_27_RL |  | Intel LSB | 43 | 2 |  | 3 | unsigned | 1 | 0 | 0 | 7 | 0X0 | 0X7 | 0X0 |  |  |  | 0X0: STATIONAR 0X1: MOVIN 0X2: ONCOMING 0X3: STOPPE 0X4: CROSSING_LEFT2RIGH 0X5: CROSSING_RIGHT2LEF 0X6: RESERVE 0X7: RESERVED |  |  |  | ADC
[6 empty] | ARC_OD_Length_Obj_27_RL |  | Intel LSB | 44 | 0 |  | 7 | unsigned | 0.2 | 0 | 0 | 25.4 | 0X0 | 0X7F | 0X0 |  |  | m |  |  |  |  | ADC
[6 empty] | ARC_OD_MaintenanceState_Obj_0088 |  | Intel LSB | 45 | 1 |  | 2 | unsigned | 1 | 0 | 0 | 3 | 0X0 | 0X3 | 0X0 |  |  |  | 0X0: INVALID 0X1: NEW 0X2: MEASURED 0X3: PREDICTED |  |  |  | ADC
[6 empty] | ARC_OD_Width_Obj_27_RL |  | Intel LSB | 46 | 7 |  | 7 | unsigned | 0.2 | 0 | 0 | 25.4 | 0X0 | 0X7F | 0X0 |  |  | m |  |  |  |  | ADC
[6 empty] | ARC_OD_RCS_Obj_27_RL |  | Intel LSB | 46 | 0 |  | 9 | unsigned | 0.2 | -51.1 | -51.1 | 51.1 | 0X0 | 0X1FF | 0X0 |  |  | dBsm |  |  |  |  | ADC
[6 empty] | ARC_OD_Orientation_Obj_27_RL |  | Intel LSB | 48 | 7 |  | 10 | unsigned | 0.01 | -5.11 | -5.11 | 5.12 | 0X0 | 0X3FF | 0X0 |  |  | rad |  |  |  |  | ADC
[6 empty] | ARC_OD_LifeCycle_Obj_27_RL |  | Intel LSB | 52 | 7 |  | 16 | unsigned | 1 | 0 | 0 | 65535 | 0X0 | 0XFFFF | 0X0 | [7 empty] | ADC
[6 empty] | ARC_OD_ObstacleProb_Obj_26_RL |  | Intel LSB | 55 | 7 |  | 7 | unsigned | 1 | 0 | 0 | 127 | 0X0 | 0X7F | 0X0 |  |  | % |  |  |  |  | ADC
[6 empty] | ARC_OD_ObstacleProb_Obj_27_RL |  | Intel LSB | 56 | 7 |  | 7 | unsigned | 1 | 0 | 0 | 127 | 0X0 | 0X7F | 0X0 |  |  | % |  |  |  |  | ADC
[6 empty] | ARC_OD_VabsY_Obj_26_RL |  | Intel LSB | 5 | 3 |  | 11 | unsigned | 0.125 | -128 | -128 | 127.875 | 0X0 | 0X7FF | 0X0 |  |  | m/s |  |  |  |  | ADC
[6 empty] | ARC_OD_ID_26_RL |  | Intel LSB | 57 | 7 |  | 8 | unsigned | 1 | 0 | 0 | 255 | 0X0 | 0XFF | 0X0 | [7 empty] | ADC
[6 empty] | ARC_OD_ID_27_RL |  | Intel LSB | 58 | 7 |  | 8 | unsigned | 1 | 0 | 0 | 255 | 0X0 | 0XFF | 0X0 | [7 empty] | ADC
[6 empty] | ARC_OD_MsgCounter_Obj_26_27_RL |  | Intel LSB | 61 | 3 |  | 4 | unsigned | 1 | 0 | 0 | 15 | 0X0 | 0XF | 0X0 | [7 empty] | ADC
[6 empty] | ARC_OD_CRC8_Obj_26_27_RL |  | Intel LSB | 63 | 7 |  | 8 | unsigned | 1 | 0 | 0 | 256 | 0X0 | 0X0 | 0X0 | [7 empty] | ADC
[6 empty] | ARC_OD_AabsY_Obj_26_RL |  | Intel LSB | 6 | 0 |  | 9 | unsigned | 0.125 | -31.875 | -31.875 | 32 | 0X0 | 0X1FF | 0X0 |  |  | m/s^2 |  |  |  |  | ADC
[6 empty] | ARC_OD_DistXStd_Obj_26_RL |  | Intel LSB | 8 | 7 |  | 8 | unsigned | 0.05 | 0 | 0 | 12.75 | 0X0 | 0XFF | 0X0 |  |  | m |  |  |  |  | ADC
[6 empty] | ARC_OD_DistYStd_Obj_26_RL |  | Intel LSB | 9 | 7 |  | 8 | unsigned | 0.1 | 0 | 0 | 25.5 | 0X0 | 0XFF | 0X0 |  |  | m |  |  |  |  | ADC
[6 empty] | ARC_OD_VabsXStd_Obj_26_RL |  | Intel LSB | 10 | 7 |  | 7 | unsigned | 0.1 | 0 | 0 | 12.7 | 0X0 | 0X7F | 0X0 |  |  | m/s |  |  |  |  | ADC
[6 empty] | ARC_OD_VabsYStd_Obj_26_RL |  | Intel LSB | 10 | 0 |  | 7 | unsigned | 0.2 | 0 | 0 | 25.4 | 0X0 | 0X7F | 0X0 |  |  | m/s |  |  |  |  | ADC
[6 empty] | ARC_OD_AabsXStd_Obj_26_RL |  | Intel LSB | 11 | 1 |  | 7 | unsigned | 0.25 | 0 | 0 | 31.75 | 0X0 | 0X7F | 0X0 |  |  | m/s^2 |  |  |  |  | ADC
ARC_OD_28_29_RL | CANFD Standard | 0X35F |  | 50 | 64 | [19 empty] | 0 | 0 | 0 | ARC
[6 empty] | DistHeight_Obj_29_RL |  | Intel LSB | 60 | 7 |  | 8 | unsigned | 0.2 | -10 | -10 | 41 | 0X0 | 0XFF | 0X0 |  |  | m |  |  |  |  | ADC
[6 empty] | DistHeight_Obj_28_RL |  | Intel LSB | 59 | 7 |  | 8 | unsigned | 0.2 | -10 | -10 | 41 | 0X0 | 0XFF | 0X0 |  |  | m |  |  |  |  | ADC
[6 empty] | ARC_OD_DistX_Obj_28_RL |  | Intel LSB | 0 | 7 |  | 12 | unsigned | 0.1 | -152 | -152 | 257.5 | 0X0 | 0XFFF | 0X0 |  |  | m |  |  |  |  | ADC
[6 empty] | ARC_OD_Classification_Obj_28_RL |  | Intel LSB | 12 | 2 |  | 3 | unsigned | 1 | 0 | 0 | 7 | 0X0 | 0X7 | 0X0 |  |  |  | 0X0: Unknow 0X1: Person 0X2: Bimo 0X3: Car 0X4: Truck 0X5: Barrier 0X6: Reserved 0X7: Reserved |  |  |  | ADC
[6 empty] | ARC_OD_AabsYStd_Obj_28_RL |  | Intel LSB | 13 | 7 |  | 8 | unsigned | 0.25 | 0 | 0 | 63.75 | 0X0 | 0XFF | 0X0 |  |  | m/s^2 |  |  |  |  | ADC
[6 empty] | ARC_OD_ClassConf_Obj_28_RL |  | Intel LSB | 14 | 7 |  | 7 | unsigned | 1 | 0 | 0 | 127 | 0X0 | 0X7F | 0X0 |  |  | % |  |  |  |  | ADC
[6 empty] | ARC_OD_ProbOfExist_Obj_28_RL |  | Intel LSB | 14 | 0 |  | 7 | unsigned | 1 | 0 | 0 | 127 | 0X0 | 0X7F | 0X0 |  |  | % |  |  |  |  | ADC
[6 empty] | ARC_OD_VabsX_Obj_28_RL |  | Intel LSB | 1 | 3 |  | 11 | unsigned | 0.125 | -128 | -128 | 127.875 | 0X0 | 0X7FF | 0X0 |  |  | m/s |  |  |  |  | ADC
[6 empty] | ARC_OD_DynProp_Obj_28_RL |  | Intel LSB | 16 | 2 |  | 3 | unsigned | 1 | 0 | 0 | 7 | 0X0 | 0X7 | 0X0 |  |  |  | 0X0: MOVING 0X1: STATIONARY 0X2: ONCOMING 0X3: CROSSING_LEFT2RIGHT 0X4: CROSSING_RIGHT2LEFT 0X5: UNKNOWN 0X6: STOPPED 0X7: RESERVED |  |  |  | ADC
[6 empty] | ARC_OD_Length_Obj_28_RL |  | Intel LSB | 17 | 0 |  | 7 | unsigned | 0.2 | 0 | 0 | 25.4 | 0X0 | 0X7F | 0X0 |  |  | m |  |  |  |  | ADC
[6 empty] | ARC_OD_MaintenanceState_Obj_0089 |  | Intel LSB | 18 | 1 |  | 2 | unsigned | 1 | 0 | 0 | 3 | 0X0 | 0X3 | 0X0 |  |  |  | 0X0: INVALID 0X1: NEW 0X2: MEASURED 0X3: PREDICTED |  |  |  | ADC
[6 empty] | ARC_OD_Width_Obj_28_RL |  | Intel LSB | 19 | 7 |  | 7 | unsigned | 0.2 | 0 | 0 | 25.4 | 0X0 | 0X7F | 0X0 |  |  | m |  |  |  |  | ADC
[6 empty] | ARC_OD_RCS_Obj_28_RL |  | Intel LSB | 19 | 0 |  | 9 | unsigned | 0.2 | -51.1 | -51.1 | 51.1 | 0X0 | 0X1FF | 0X0 |  |  | dBsm |  |  |  |  | ADC
[6 empty] | ARC_OD_Orientation_Obj_28_RL |  | Intel LSB | 21 | 7 |  | 10 | unsigned | 0.01 | -5.11 | -5.11 | 5.12 | 0X0 | 0X3FF | 0X0 |  |  | rad |  |  |  |  | ADC
[6 empty] | ARC_OD_LifeCycle_Obj_28_RL |  | Intel LSB | 25 | 7 |  | 16 | unsigned | 1 | 0 | 0 | 65535 | 0X0 | 0XFFFF | 0X0 | [7 empty] | ADC
[6 empty] | ARC_OD_DistX_Obj_29_RL |  | Intel LSB | 27 | 7 |  | 12 | unsigned | 0.1 | -152 | -152 | 257.5 | 0X0 | 0XFFF | 0X0 |  |  | m |  |  |  |  | ADC
[6 empty] | ARC_OD_VabsX_Obj_29_RL |  | Intel LSB | 28 | 3 |  | 11 | unsigned | 0.125 | -128 | -128 | 127.875 | 0X0 | 0X7FF | 0X0 |  |  | m/s |  |  |  |  | ADC
[6 empty] | ARC_OD_AabsX_Obj_29_RL |  | Intel LSB | 29 | 0 |  | 9 | unsigned | 0.125 | -31.875 | -31.875 | 32 | 0X0 | 0X1FF | 0X0 |  |  | m/s^2 |  |  |  |  | ADC
[6 empty] | ARC_OD_AabsX_Obj_28_RL |  | Intel LSB | 2 | 0 |  | 9 | unsigned | 0.125 | -31.875 | -31.875 | 32 | 0X0 | 0X1FF | 0X0 |  |  | m/s^2 |  |  |  |  | ADC
[6 empty] | ARC_OD_DistY_Obj_29_RL |  | Intel LSB | 31 | 7 |  | 12 | unsigned | 0.0875 | -179.113 | -179.113 | 179.2 | 0X0 | 0XFFF | 0X0 |  |  | m |  |  |  |  | ADC
[6 empty] | ARC_OD_VabsY_Obj_29_RL |  | Intel LSB | 32 | 3 |  | 11 | unsigned | 0.125 | -128 | -128 | 127.875 | 0X0 | 0X7FF | 0X0 |  |  | m/s |  |  |  |  | ADC
[6 empty] | ARC_OD_AabsY_Obj_29_RL |  | Intel LSB | 33 | 0 |  | 9 | unsigned | 0.125 | -31.875 | -31.875 | 32 | 0X0 | 0X1FF | 0X0 |  |  | m/s^2 |  |  |  |  | ADC
[6 empty] | ARC_OD_DistXStd_Obj_29_RL |  | Intel LSB | 35 | 7 |  | 8 | unsigned | 0.05 | 0 | 0 | 12.75 | 0X0 | 0XFF | 0X0 |  |  | m |  |  |  |  | ADC
[6 empty] | ARC_OD_DistYStd_Obj_29_RL |  | Intel LSB | 36 | 7 |  | 8 | unsigned | 0.1 | 0 | 0 | 25.5 | 0X0 | 0XFF | 0X0 |  |  | m |  |  |  |  | ADC
[6 empty] | ARC_OD_VabsXStd_Obj_29_RL |  | Intel LSB | 37 | 7 |  | 7 | unsigned | 0.1 | 0 | 0 | 12.7 | 0X0 | 0X7F | 0X0 |  |  | m/s |  |  |  |  | ADC
[6 empty] | ARC_OD_VabsYStd_Obj_29_RL |  | Intel LSB | 37 | 0 |  | 7 | unsigned | 0.2 | 0 | 0 | 25.4 | 0X0 | 0X7F | 0X0 |  |  | m/s |  |  |  |  | ADC
[6 empty] | ARC_OD_AabsXStd_Obj_29_RL |  | Intel LSB | 38 | 1 |  | 7 | unsigned | 0.25 | 0 | 0 | 31.75 | 0X0 | 0X7F | 0X0 |  |  | m/s^2 |  |  |  |  | ADC
[6 empty] | ARC_OD_Classification_Obj_29_RL |  | Intel LSB | 39 | 2 |  | 3 | unsigned | 1 | 0 | 0 | 7 | 0X0 | 0X7 | 0X0 |  |  |  | 0X0: Unknow 0X1: Person 0X2: Bimo 0X3: Car 0X4: Truck 0X5: Barrier 0X6: Reserved 0X7: Reserved |  |  |  | ADC
[6 empty] | ARC_OD_AabsYStd_Obj_29_RL |  | Intel LSB | 40 | 7 |  | 8 | unsigned | 0.25 | 0 | 0 | 63.75 | 0X0 | 0XFF | 0X0 |  |  | m/s^2 |  |  |  |  | ADC
[6 empty] | ARC_OD_ClassConf_Obj_29_RL |  | Intel LSB | 41 | 7 |  | 7 | unsigned | 1 | 0 | 0 | 127 | 0X0 | 0X7F | 0X0 |  |  | % |  |  |  |  | ADC
[6 empty] | ARC_OD_DistY_Obj_28_RL |  | Intel LSB | 4 | 7 |  | 12 | unsigned | 0.0875 | -179.113 | -179.113 | 179.2 | 0X0 | 0XFFF | 0X0 |  |  | m |  |  |  |  | ADC
[6 empty] | ARC_OD_ProbOfExist_Obj_29_RL |  | Intel LSB | 41 | 0 |  | 7 | unsigned | 1 | 0 | 0 | 127 | 0X0 | 0X7F | 0X0 |  |  | % |  |  |  |  | ADC
[6 empty] | ARC_OD_DynProp_Obj_29_RL |  | Intel LSB | 43 | 2 |  | 3 | unsigned | 1 | 0 | 0 | 7 | 0X0 | 0X7 | 0X0 |  |  |  | 0X0: STATIONAR 0X1: MOVIN 0X2: ONCOMING 0X3: STOPPE 0X4: CROSSING_LEFT2RIGH 0X5: CROSSING_RIGHT2LEF 0X6: RESERVE 0X7: RESERVED |  |  |  | ADC
[6 empty] | ARC_OD_Length_Obj_29_RL |  | Intel LSB | 44 | 0 |  | 7 | unsigned | 0.2 | 0 | 0 | 25.4 | 0X0 | 0X7F | 0X0 |  |  | m |  |  |  |  | ADC
[6 empty] | ARC_OD_MaintenanceState_Obj_0090 |  | Intel LSB | 45 | 1 |  | 2 | unsigned | 1 | 0 | 0 | 3 | 0X0 | 0X3 | 0X0 |  |  |  | 0X0: INVALID 0X1: NEW 0X2: MEASURED 0X3: PREDICTED |  |  |  | ADC
[6 empty] | ARC_OD_Width_Obj_29_RL |  | Intel LSB | 46 | 7 |  | 7 | unsigned | 0.2 | 0 | 0 | 25.4 | 0X0 | 0X7F | 0X0 |  |  | m |  |  |  |  | ADC
[6 empty] | ARC_OD_RCS_Obj_29_RL |  | Intel LSB | 46 | 0 |  | 9 | unsigned | 0.2 | -51.1 | -51.1 | 51.1 | 0X0 | 0X1FF | 0X0 |  |  | dBsm |  |  |  |  | ADC
[6 empty] | ARC_OD_Orientation_Obj_29_RL |  | Intel LSB | 48 | 7 |  | 10 | unsigned | 0.01 | -5.11 | -5.11 | 5.12 | 0X0 | 0X3FF | 0X0 |  |  | rad |  |  |  |  | ADC
[6 empty] | ARC_OD_LifeCycle_Obj_29_RL |  | Intel LSB | 52 | 7 |  | 16 | unsigned | 1 | 0 | 0 | 65535 | 0X0 | 0XFFFF | 0X0 | [7 empty] | ADC
[6 empty] | ARC_OD_ObstacleProb_Obj_28_RL |  | Intel LSB | 55 | 7 |  | 7 | unsigned | 1 | 0 | 0 | 127 | 0X0 | 0X7F | 0X0 |  |  | % |  |  |  |  | ADC
[6 empty] | ARC_OD_ObstacleProb_Obj_29_RL |  | Intel LSB | 56 | 7 |  | 7 | unsigned | 1 | 0 | 0 | 127 | 0X0 | 0X7F | 0X0 |  |  | % |  |  |  |  | ADC
[6 empty] | ARC_OD_VabsY_Obj_28_RL |  | Intel LSB | 5 | 3 |  | 11 | unsigned | 0.125 | -128 | -128 | 127.875 | 0X0 | 0X7FF | 0X0 |  |  | m/s |  |  |  |  | ADC
[6 empty] | ARC_OD_ID_28_RL |  | Intel LSB | 57 | 7 |  | 8 | unsigned | 1 | 0 | 0 | 255 | 0X0 | 0XFF | 0X0 | [7 empty] | ADC
[6 empty] | ARC_OD_ID_29_RL |  | Intel LSB | 58 | 7 |  | 8 | unsigned | 1 | 0 | 0 | 255 | 0X0 | 0XFF | 0X0 | [7 empty] | ADC
[6 empty] | ARC_OD_MsgCounter_Obj_28_29_RL |  | Intel LSB | 61 | 3 |  | 4 | unsigned | 1 | 0 | 0 | 15 | 0X0 | 0XF | 0X0 | [7 empty] | ADC
[6 empty] | ARC_OD_CRC8_Obj_28_29_RL |  | Intel LSB | 63 | 7 |  | 8 | unsigned | 1 | 0 | 0 | 256 | 0X0 | 0X0 | 0X0 | [7 empty] | ADC
[6 empty] | ARC_OD_AabsY_Obj_28_RL |  | Intel LSB | 6 | 0 |  | 9 | unsigned | 0.125 | -31.875 | -31.875 | 32 | 0X0 | 0X1FF | 0X0 |  |  | m/s^2 |  |  |  |  | ADC
[6 empty] | ARC_OD_DistXStd_Obj_28_RL |  | Intel LSB | 8 | 7 |  | 8 | unsigned | 0.05 | 0 | 0 | 12.75 | 0X0 | 0XFF | 0X0 |  |  | m |  |  |  |  | ADC
[6 empty] | ARC_OD_DistYStd_Obj_28_RL |  | Intel LSB | 9 | 7 |  | 8 | unsigned | 0.1 | 0 | 0 | 25.5 | 0X0 | 0XFF | 0X0 |  |  | m |  |  |  |  | ADC
[6 empty] | ARC_OD_VabsXStd_Obj_28_RL |  | Intel LSB | 10 | 7 |  | 7 | unsigned | 0.1 | 0 | 0 | 12.7 | 0X0 | 0X7F | 0X0 |  |  | m/s |  |  |  |  | ADC
[6 empty] | ARC_OD_VabsYStd_Obj_28_RL |  | Intel LSB | 10 | 0 |  | 7 | unsigned | 0.2 | 0 | 0 | 25.4 | 0X0 | 0X7F | 0X0 |  |  | m/s |  |  |  |  | ADC
[6 empty] | ARC_OD_AabsXStd_Obj_28_RL |  | Intel LSB | 11 | 1 |  | 7 | unsigned | 0.25 | 0 | 0 | 31.75 | 0X0 | 0X7F | 0X0 |  |  | m/s^2 |  |  |  |  | ADC
ARC_OD_30_31_RL | CANFD Standard | 0X360 |  | 50 | 64 | [19 empty] | 0 | 0 | 0 | ARC
[6 empty] | DistHeight_Obj_31_RL |  | Intel LSB | 60 | 7 |  | 8 | unsigned | 0.2 | -10 | -10 | 41 | 0X0 | 0XFF | 0X0 |  |  | m |  |  |  |  | ADC
[6 empty] | DistHeight_Obj_30_RL |  | Intel LSB | 59 | 7 |  | 8 | unsigned | 0.2 | -10 | -10 | 41 | 0X0 | 0XFF | 0X0 |  |  | m |  |  |  |  | ADC
[6 empty] | ARC_OD_DistX_Obj_30_RL |  | Intel LSB | 0 | 7 |  | 12 | unsigned | 0.1 | -152 | -152 | 257.5 | 0X0 | 0XFFF | 0X0 |  |  | m |  |  |  |  | ADC
[6 empty] | ARC_OD_Classification_Obj_30_RL |  | Intel LSB | 12 | 2 |  | 3 | unsigned | 1 | 0 | 0 | 7 | 0X0 | 0X7 | 0X0 |  |  |  | 0X0: Unknow 0X1: Person 0X2: Bimo 0X3: Car 0X4: Truck 0X5: Barrier 0X6: Reserved 0X7: Reserved |  |  |  | ADC
[6 empty] | ARC_OD_AabsYStd_Obj_30_RL |  | Intel LSB | 13 | 7 |  | 8 | unsigned | 0.25 | 0 | 0 | 63.75 | 0X0 | 0XFF | 0X0 |  |  | m/s^2 |  |  |  |  | ADC
[6 empty] | ARC_OD_ClassConf_Obj_30_RL |  | Intel LSB | 14 | 7 |  | 7 | unsigned | 1 | 0 | 0 | 127 | 0X0 | 0X7F | 0X0 |  |  | % |  |  |  |  | ADC
[6 empty] | ARC_OD_ProbOfExist_Obj_30_RL |  | Intel LSB | 14 | 0 |  | 7 | unsigned | 1 | 0 | 0 | 127 | 0X0 | 0X7F | 0X0 |  |  | % |  |  |  |  | ADC
[6 empty] | ARC_OD_VabsX_Obj_30_RL |  | Intel LSB | 1 | 3 |  | 11 | unsigned | 0.125 | -128 | -128 | 127.875 | 0X0 | 0X7FF | 0X0 |  |  | m/s |  |  |  |  | ADC
[6 empty] | ARC_OD_DynProp_Obj_30_RL |  | Intel LSB | 16 | 2 |  | 3 | unsigned | 1 | 0 | 0 | 7 | 0X0 | 0X7 | 0X0 |  |  |  | 0X0: MOVING 0X1: STATIONARY 0X2: ONCOMING 0X3: CROSSING_LEFT2RIGHT 0X4: CROSSING_RIGHT2LEFT 0X5: UNKNOWN 0X6: STOPPED 0X7: RESERVED |  |  |  | ADC
[6 empty] | ARC_OD_Length_Obj_30_RL |  | Intel LSB | 17 | 0 |  | 7 | unsigned | 0.2 | 0 | 0 | 25.4 | 0X0 | 0X7F | 0X0 |  |  | m |  |  |  |  | ADC
[6 empty] | ARC_OD_MaintenanceState_Obj_0091 |  | Intel LSB | 18 | 1 |  | 2 | unsigned | 1 | 0 | 0 | 3 | 0X0 | 0X3 | 0X0 |  |  |  | 0X0: INVALID 0X1: NEW 0X2: MEASURED 0X3: PREDICTED |  |  |  | ADC
[6 empty] | ARC_OD_Width_Obj_30_RL |  | Intel LSB | 19 | 7 |  | 7 | unsigned | 0.2 | 0 | 0 | 25.4 | 0X0 | 0X7F | 0X0 |  |  | m |  |  |  |  | ADC
[6 empty] | ARC_OD_RCS_Obj_30_RL |  | Intel LSB | 19 | 0 |  | 9 | unsigned | 0.2 | -51.1 | -51.1 | 51.1 | 0X0 | 0X1FF | 0X0 |  |  | dBsm |  |  |  |  | ADC
[6 empty] | ARC_OD_Orientation_Obj_30_RL |  | Intel LSB | 21 | 7 |  | 10 | unsigned | 0.01 | -5.11 | -5.11 | 5.12 | 0X0 | 0X3FF | 0X0 |  |  | rad |  |  |  |  | ADC
[6 empty] | ARC_OD_LifeCycle_Obj_30_RL |  | Intel LSB | 25 | 7 |  | 16 | unsigned | 1 | 0 | 0 | 65535 | 0X0 | 0XFFFF | 0X0 | [7 empty] | ADC
[6 empty] | ARC_OD_DistX_Obj_31_RL |  | Intel LSB | 27 | 7 |  | 12 | unsigned | 0.1 | -152 | -152 | 257.5 | 0X0 | 0XFFF | 0X0 |  |  | m |  |  |  |  | ADC
[6 empty] | ARC_OD_VabsX_Obj_31_RL |  | Intel LSB | 28 | 3 |  | 11 | unsigned | 0.125 | -128 | -128 | 127.875 | 0X0 | 0X7FF | 0X0 |  |  | m/s |  |  |  |  | ADC
[6 empty] | ARC_OD_AabsX_Obj_31_RL |  | Intel LSB | 29 | 0 |  | 9 | unsigned | 0.125 | -31.875 | -31.875 | 32 | 0X0 | 0X1FF | 0X0 |  |  | m/s^2 |  |  |  |  | ADC
[6 empty] | ARC_OD_AabsX_Obj_30_RL |  | Intel LSB | 2 | 0 |  | 9 | unsigned | 0.125 | -31.875 | -31.875 | 32 | 0X0 | 0X1FF | 0X0 |  |  | m/s^2 |  |  |  |  | ADC
[6 empty] | ARC_OD_DistY_Obj_31_RL |  | Intel LSB | 31 | 7 |  | 12 | unsigned | 0.0875 | -179.113 | -179.113 | 179.2 | 0X0 | 0XFFF | 0X0 |  |  | m |  |  |  |  | ADC
[6 empty] | ARC_OD_VabsY_Obj_31_RL |  | Intel LSB | 32 | 3 |  | 11 | unsigned | 0.125 | -128 | -128 | 127.875 | 0X0 | 0X7FF | 0X0 |  |  | m/s |  |  |  |  | ADC
[6 empty] | ARC_OD_AabsY_Obj_31_RL |  | Intel LSB | 33 | 0 |  | 9 | unsigned | 0.125 | -31.875 | -31.875 | 32 | 0X0 | 0X1FF | 0X0 |  |  | m/s^2 |  |  |  |  | ADC
[6 empty] | ARC_OD_DistXStd_Obj_31_RL |  | Intel LSB | 35 | 7 |  | 8 | unsigned | 0.05 | 0 | 0 | 12.75 | 0X0 | 0XFF | 0X0 |  |  | m |  |  |  |  | ADC
[6 empty] | ARC_OD_DistYStd_Obj_31_RL |  | Intel LSB | 36 | 7 |  | 8 | unsigned | 0.1 | 0 | 0 | 25.5 | 0X0 | 0XFF | 0X0 |  |  | m |  |  |  |  | ADC
[6 empty] | ARC_OD_VabsXStd_Obj_31_RL |  | Intel LSB | 37 | 7 |  | 7 | unsigned | 0.1 | 0 | 0 | 12.7 | 0X0 | 0X7F | 0X0 |  |  | m/s |  |  |  |  | ADC
[6 empty] | ARC_OD_VabsYStd_Obj_31_RL |  | Intel LSB | 37 | 0 |  | 7 | unsigned | 0.2 | 0 | 0 | 25.4 | 0X0 | 0X7F | 0X0 |  |  | m/s |  |  |  |  | ADC
[6 empty] | ARC_OD_AabsXStd_Obj_31_RL |  | Intel LSB | 38 | 1 |  | 7 | unsigned | 0.25 | 0 | 0 | 31.75 | 0X0 | 0X7F | 0X0 |  |  | m/s^2 |  |  |  |  | ADC
[6 empty] | ARC_OD_Classification_Obj_31_RL |  | Intel LSB | 39 | 2 |  | 3 | unsigned | 1 | 0 | 0 | 7 | 0X0 | 0X7 | 0X0 |  |  |  | 0X0: Unknow 0X1: Person 0X2: Bimo 0X3: Car 0X4: Truck 0X5: Barrier 0X6: Reserved 0X7: Reserved |  |  |  | ADC
[6 empty] | ARC_OD_AabsYStd_Obj_31_RL |  | Intel LSB | 40 | 7 |  | 8 | unsigned | 0.25 | 0 | 0 | 63.75 | 0X0 | 0XFF | 0X0 |  |  | m/s^2 |  |  |  |  | ADC
[6 empty] | ARC_OD_ClassConf_Obj_31_RL |  | Intel LSB | 41 | 7 |  | 7 | unsigned | 1 | 0 | 0 | 127 | 0X0 | 0X7F | 0X0 |  |  | % |  |  |  |  | ADC
[6 empty] | ARC_OD_DistY_Obj_30_RL |  | Intel LSB | 4 | 7 |  | 12 | unsigned | 0.0875 | -179.113 | -179.113 | 179.2 | 0X0 | 0XFFF | 0X0 |  |  | m |  |  |  |  | ADC
[6 empty] | ARC_OD_ProbOfExist_Obj_31_RL |  | Intel LSB | 41 | 0 |  | 7 | unsigned | 1 | 0 | 0 | 127 | 0X0 | 0X7F | 0X0 |  |  | % |  |  |  |  | ADC
[6 empty] | ARC_OD_DynProp_Obj_31_RL |  | Intel LSB | 43 | 2 |  | 3 | unsigned | 1 | 0 | 0 | 7 | 0X0 | 0X7 | 0X0 |  |  |  | 0X0: STATIONAR 0X1: MOVIN 0X2: ONCOMING 0X3: STOPPE 0X4: CROSSING_LEFT2RIGH 0X5: CROSSING_RIGHT2LEF 0X6: RESERVE 0X7: RESERVED |  |  |  | ADC
[6 empty] | ARC_OD_Length_Obj_31_RL |  | Intel LSB | 44 | 0 |  | 7 | unsigned | 0.2 | 0 | 0 | 25.4 | 0X0 | 0X7F | 0X0 |  |  | m |  |  |  |  | ADC
[6 empty] | ARC_OD_MaintenanceState_Obj_0092 |  | Intel LSB | 45 | 1 |  | 2 | unsigned | 1 | 0 | 0 | 3 | 0X0 | 0X3 | 0X0 |  |  |  | 0X0: INVALID 0X1: NEW 0X2: MEASURED 0X3: PREDICTED |  |  |  | ADC
[6 empty] | ARC_OD_Width_Obj_31_RL |  | Intel LSB | 46 | 7 |  | 7 | unsigned | 0.2 | 0 | 0 | 25.4 | 0X0 | 0X7F | 0X0 |  |  | m |  |  |  |  | ADC
[6 empty] | ARC_OD_RCS_Obj_31_RL |  | Intel LSB | 46 | 0 |  | 9 | unsigned | 0.2 | -51.1 | -51.1 | 51.1 | 0X0 | 0X1FF | 0X0 |  |  | dBsm |  |  |  |  | ADC
[6 empty] | ARC_OD_Orientation_Obj_31_RL |  | Intel LSB | 48 | 7 |  | 10 | unsigned | 0.01 | -5.11 | -5.11 | 5.12 | 0X0 | 0X3FF | 0X0 |  |  | rad |  |  |  |  | ADC
[6 empty] | ARC_OD_LifeCycle_Obj_31_RL |  | Intel LSB | 52 | 7 |  | 16 | unsigned | 1 | 0 | 0 | 65535 | 0X0 | 0XFFFF | 0X0 | [7 empty] | ADC
[6 empty] | ARC_OD_ObstacleProb_Obj_30_RL |  | Intel LSB | 55 | 7 |  | 7 | unsigned | 1 | 0 | 0 | 127 | 0X0 | 0X7F | 0X0 |  |  | % |  |  |  |  | ADC
[6 empty] | ARC_OD_ObstacleProb_Obj_31_RL |  | Intel LSB | 56 | 7 |  | 7 | unsigned | 1 | 0 | 0 | 127 | 0X0 | 0X7F | 0X0 |  |  | % |  |  |  |  | ADC
[6 empty] | ARC_OD_VabsY_Obj_30_RL |  | Intel LSB | 5 | 3 |  | 11 | unsigned | 0.125 | -128 | -128 | 127.875 | 0X0 | 0X7FF | 0X0 |  |  | m/s |  |  |  |  | ADC
[6 empty] | ARC_OD_ID_30_RL |  | Intel LSB | 57 | 7 |  | 8 | unsigned | 1 | 0 | 0 | 255 | 0X0 | 0XFF | 0X0 | [7 empty] | ADC
[6 empty] | ARC_OD_ID_31_RL |  | Intel LSB | 58 | 7 |  | 8 | unsigned | 1 | 0 | 0 | 255 | 0X0 | 0XFF | 0X0 | [7 empty] | ADC
[6 empty] | ARC_OD_MsgCounter_Obj_30_31_RL |  | Intel LSB | 61 | 3 |  | 4 | unsigned | 1 | 0 | 0 | 15 | 0X0 | 0XF | 0X0 | [7 empty] | ADC
[6 empty] | ARC_OD_CRC8_Obj_30_31_RL |  | Intel LSB | 63 | 7 |  | 8 | unsigned | 1 | 0 | 0 | 256 | 0X0 | 0X0 | 0X0 | [7 empty] | ADC
[6 empty] | ARC_OD_AabsY_Obj_30_RL |  | Intel LSB | 6 | 0 |  | 9 | unsigned | 0.125 | -31.875 | -31.875 | 32 | 0X0 | 0X1FF | 0X0 |  |  | m/s^2 |  |  |  |  | ADC
[6 empty] | ARC_OD_DistXStd_Obj_30_RL |  | Intel LSB | 8 | 7 |  | 8 | unsigned | 0.05 | 0 | 0 | 12.75 | 0X0 | 0XFF | 0X0 |  |  | m |  |  |  |  | ADC
[6 empty] | ARC_OD_DistYStd_Obj_30_RL |  | Intel LSB | 9 | 7 |  | 8 | unsigned | 0.1 | 0 | 0 | 25.5 | 0X0 | 0XFF | 0X0 |  |  | m |  |  |  |  | ADC
[6 empty] | ARC_OD_VabsXStd_Obj_30_RL |  | Intel LSB | 10 | 7 |  | 7 | unsigned | 0.1 | 0 | 0 | 12.7 | 0X0 | 0X7F | 0X0 |  |  | m/s |  |  |  |  | ADC
[6 empty] | ARC_OD_VabsYStd_Obj_30_RL |  | Intel LSB | 10 | 0 |  | 7 | unsigned | 0.2 | 0 | 0 | 25.4 | 0X0 | 0X7F | 0X0 |  |  | m/s |  |  |  |  | ADC
[6 empty] | ARC_OD_AabsXStd_Obj_30_RL |  | Intel LSB | 11 | 1 |  | 7 | unsigned | 0.25 | 0 | 0 | 31.75 | 0X0 | 0X7F | 0X0 |  |  | m/s^2 |  |  |  |  | ADC
ARC_OD_32_33_RL | CANFD Standard | 0X361 |  | 50 | 64 | [19 empty] | 0 | 0 | 0 | ARC
[6 empty] | DistHeight_Obj_33_RL |  | Intel LSB | 60 | 7 |  | 8 | unsigned | 0.2 | -10 | -10 | 41 | 0X0 | 0XFF | 0X0 |  |  | m |  |  |  |  | ADC
[6 empty] | DistHeight_Obj_32_RL |  | Intel LSB | 59 | 7 |  | 8 | unsigned | 0.2 | -10 | -10 | 41 | 0X0 | 0XFF | 0X0 |  |  | m |  |  |  |  | ADC
[6 empty] | ARC_OD_DistX_Obj_32_RL |  | Intel LSB | 0 | 7 |  | 12 | unsigned | 0.1 | -152 | -152 | 257.5 | 0X0 | 0XFFF | 0X0 |  |  | m |  |  |  |  | ADC
[6 empty] | ARC_OD_Classification_Obj_32_RL |  | Intel LSB | 12 | 2 |  | 3 | unsigned | 1 | 0 | 0 | 7 | 0X0 | 0X7 | 0X0 |  |  |  | 0X0: Unknow 0X1: Person 0X2: Bimo 0X3: Car 0X4: Truck 0X5: Barrier 0X6: Reserved 0X7: Reserved |  |  |  | ADC
[6 empty] | ARC_OD_AabsYStd_Obj_32_RL |  | Intel LSB | 13 | 7 |  | 8 | unsigned | 0.25 | 0 | 0 | 63.75 | 0X0 | 0XFF | 0X0 |  |  | m/s^2 |  |  |  |  | ADC
[6 empty] | ARC_OD_ClassConf_Obj_32_RL |  | Intel LSB | 14 | 7 |  | 7 | unsigned | 1 | 0 | 0 | 127 | 0X0 | 0X7F | 0X0 |  |  | % |  |  |  |  | ADC
[6 empty] | ARC_OD_ProbOfExist_Obj_32_RL |  | Intel LSB | 14 | 0 |  | 7 | unsigned | 1 | 0 | 0 | 127 | 0X0 | 0X7F | 0X0 |  |  | % |  |  |  |  | ADC
[6 empty] | ARC_OD_VabsX_Obj_32_RL |  | Intel LSB | 1 | 3 |  | 11 | unsigned | 0.125 | -128 | -128 | 127.875 | 0X0 | 0X7FF | 0X0 |  |  | m/s |  |  |  |  | ADC
[6 empty] | ARC_OD_DynProp_Obj_32_RL |  | Intel LSB | 16 | 2 |  | 3 | unsigned | 1 | 0 | 0 | 7 | 0X0 | 0X7 | 0X0 |  |  |  | 0X0: MOVING 0X1: STATIONARY 0X2: ONCOMING 0X3: CROSSING_LEFT2RIGHT 0X4: CROSSING_RIGHT2LEFT 0X5: UNKNOWN 0X6: STOPPED 0X7: RESERVED |  |  |  | ADC
[6 empty] | ARC_OD_Length_Obj_32_RL |  | Intel LSB | 17 | 0 |  | 7 | unsigned | 0.2 | 0 | 0 | 25.4 | 0X0 | 0X7F | 0X0 |  |  | m |  |  |  |  | ADC
[6 empty] | ARC_OD_MaintenanceState_Obj_0093 |  | Intel LSB | 18 | 1 |  | 2 | unsigned | 1 | 0 | 0 | 3 | 0X0 | 0X3 | 0X0 |  |  |  | 0X0: INVALID 0X1: NEW 0X2: MEASURED 0X3: PREDICTED |  |  |  | ADC
[6 empty] | ARC_OD_Width_Obj_32_RL |  | Intel LSB | 19 | 7 |  | 7 | unsigned | 0.2 | 0 | 0 | 25.4 | 0X0 | 0X7F | 0X0 |  |  | m |  |  |  |  | ADC
[6 empty] | ARC_OD_RCS_Obj_32_RL |  | Intel LSB | 19 | 0 |  | 9 | unsigned | 0.2 | -51.1 | -51.1 | 51.1 | 0X0 | 0X1FF | 0X0 |  |  | dBsm |  |  |  |  | ADC
[6 empty] | ARC_OD_Orientation_Obj_32_RL |  | Intel LSB | 21 | 7 |  | 10 | unsigned | 0.01 | -5.11 | -5.11 | 5.12 | 0X0 | 0X3FF | 0X0 |  |  | rad |  |  |  |  | ADC
[6 empty] | ARC_OD_LifeCycle_Obj_32_RL |  | Intel LSB | 25 | 7 |  | 16 | unsigned | 1 | 0 | 0 | 65535 | 0X0 | 0XFFFF | 0X0 | [7 empty] | ADC
[6 empty] | ARC_OD_DistX_Obj_33_RL |  | Intel LSB | 27 | 7 |  | 12 | unsigned | 0.1 | -152 | -152 | 257.5 | 0X0 | 0XFFF | 0X0 |  |  | m |  |  |  |  | ADC
[6 empty] | ARC_OD_VabsX_Obj_33_RL |  | Intel LSB | 28 | 3 |  | 11 | unsigned | 0.125 | -128 | -128 | 127.875 | 0X0 | 0X7FF | 0X0 |  |  | m/s |  |  |  |  | ADC
[6 empty] | ARC_OD_AabsX_Obj_33_RL |  | Intel LSB | 29 | 0 |  | 9 | unsigned | 0.125 | -31.875 | -31.875 | 32 | 0X0 | 0X1FF | 0X0 |  |  | m/s^2 |  |  |  |  | ADC
[6 empty] | ARC_OD_AabsX_Obj_32_RL |  | Intel LSB | 2 | 0 |  | 9 | unsigned | 0.125 | -31.875 | -31.875 | 32 | 0X0 | 0X1FF | 0X0 |  |  | m/s^2 |  |  |  |  | ADC
[6 empty] | ARC_OD_DistY_Obj_33_RL |  | Intel LSB | 31 | 7 |  | 12 | unsigned | 0.0875 | -179.113 | -179.113 | 179.2 | 0X0 | 0XFFF | 0X0 |  |  | m |  |  |  |  | ADC
[6 empty] | ARC_OD_VabsY_Obj_33_RL |  | Intel LSB | 32 | 3 |  | 11 | unsigned | 0.125 | -128 | -128 | 127.875 | 0X0 | 0X7FF | 0X0 |  |  | m/s |  |  |  |  | ADC
[6 empty] | ARC_OD_AabsY_Obj_33_RL |  | Intel LSB | 33 | 0 |  | 9 | unsigned | 0.125 | -31.875 | -31.875 | 32 | 0X0 | 0X1FF | 0X0 |  |  | m/s^2 |  |  |  |  | ADC
[6 empty] | ARC_OD_DistXStd_Obj_33_RL |  | Intel LSB | 35 | 7 |  | 8 | unsigned | 0.05 | 0 | 0 | 12.75 | 0X0 | 0XFF | 0X0 |  |  | m |  |  |  |  | ADC
[6 empty] | ARC_OD_DistYStd_Obj_33_RL |  | Intel LSB | 36 | 7 |  | 8 | unsigned | 0.1 | 0 | 0 | 25.5 | 0X0 | 0XFF | 0X0 |  |  | m |  |  |  |  | ADC
[6 empty] | ARC_OD_VabsXStd_Obj_33_RL |  | Intel LSB | 37 | 7 |  | 7 | unsigned | 0.1 | 0 | 0 | 12.7 | 0X0 | 0X7F | 0X0 |  |  | m/s |  |  |  |  | ADC
[6 empty] | ARC_OD_VabsYStd_Obj_33_RL |  | Intel LSB | 37 | 0 |  | 7 | unsigned | 0.2 | 0 | 0 | 25.4 | 0X0 | 0X7F | 0X0 |  |  | m/s |  |  |  |  | ADC
[6 empty] | ARC_OD_AabsXStd_Obj_33_RL |  | Intel LSB | 38 | 1 |  | 7 | unsigned | 0.25 | 0 | 0 | 31.75 | 0X0 | 0X7F | 0X0 |  |  | m/s^2 |  |  |  |  | ADC
[6 empty] | ARC_OD_Classification_Obj_33_RL |  | Intel LSB | 39 | 2 |  | 3 | unsigned | 1 | 0 | 0 | 7 | 0X0 | 0X7 | 0X0 |  |  |  | 0X0: Unknow 0X1: Person 0X2: Bimo 0X3: Car 0X4: Truck 0X5: Barrier 0X6: Reserved 0X7: Reserved |  |  |  | ADC
[6 empty] | ARC_OD_AabsYStd_Obj_33_RL |  | Intel LSB | 40 | 7 |  | 8 | unsigned | 0.25 | 0 | 0 | 63.75 | 0X0 | 0XFF | 0X0 |  |  | m/s^2 |  |  |  |  | ADC
[6 empty] | ARC_OD_ClassConf_Obj_33_RL |  | Intel LSB | 41 | 7 |  | 7 | unsigned | 1 | 0 | 0 | 127 | 0X0 | 0X7F | 0X0 |  |  | % |  |  |  |  | ADC
[6 empty] | ARC_OD_DistY_Obj_32_RL |  | Intel LSB | 4 | 7 |  | 12 | unsigned | 0.0875 | -179.113 | -179.113 | 179.2 | 0X0 | 0XFFF | 0X0 |  |  | m |  |  |  |  | ADC
[6 empty] | ARC_OD_ProbOfExist_Obj_33_RL |  | Intel LSB | 41 | 0 |  | 7 | unsigned | 1 | 0 | 0 | 127 | 0X0 | 0X7F | 0X0 |  |  | % |  |  |  |  | ADC
[6 empty] | ARC_OD_DynProp_Obj_33_RL |  | Intel LSB | 43 | 2 |  | 3 | unsigned | 1 | 0 | 0 | 7 | 0X0 | 0X7 | 0X0 |  |  |  | 0X0: STATIONAR 0X1: MOVIN 0X2: ONCOMING 0X3: STOPPE 0X4: CROSSING_LEFT2RIGH 0X5: CROSSING_RIGHT2LEF 0X6: RESERVE 0X7: RESERVED |  |  |  | ADC
[6 empty] | ARC_OD_Length_Obj_33_RL |  | Intel LSB | 44 | 0 |  | 7 | unsigned | 0.2 | 0 | 0 | 25.4 | 0X0 | 0X7F | 0X0 |  |  | m |  |  |  |  | ADC
[6 empty] | ARC_OD_MaintenanceState_Obj_0094 |  | Intel LSB | 45 | 1 |  | 2 | unsigned | 1 | 0 | 0 | 3 | 0X0 | 0X3 | 0X0 |  |  |  | 0X0: INVALID 0X1: NEW 0X2: MEASURED 0X3: PREDICTED |  |  |  | ADC
[6 empty] | ARC_OD_Width_Obj_33_RL |  | Intel LSB | 46 | 7 |  | 7 | unsigned | 0.2 | 0 | 0 | 25.4 | 0X0 | 0X7F | 0X0 |  |  | m |  |  |  |  | ADC
[6 empty] | ARC_OD_RCS_Obj_33_RL |  | Intel LSB | 46 | 0 |  | 9 | unsigned | 0.2 | -51.1 | -51.1 | 51.1 | 0X0 | 0X1FF | 0X0 |  |  | dBsm |  |  |  |  | ADC
[6 empty] | ARC_OD_Orientation_Obj_33_RL |  | Intel LSB | 48 | 7 |  | 10 | unsigned | 0.01 | -5.11 | -5.11 | 5.12 | 0X0 | 0X3FF | 0X0 |  |  | rad |  |  |  |  | ADC
[6 empty] | ARC_OD_LifeCycle_Obj_33_RL |  | Intel LSB | 52 | 7 |  | 16 | unsigned | 1 | 0 | 0 | 65535 | 0X0 | 0XFFFF | 0X0 | [7 empty] | ADC
[6 empty] | ARC_OD_ObstacleProb_Obj_32_RL |  | Intel LSB | 55 | 7 |  | 7 | unsigned | 1 | 0 | 0 | 127 | 0X0 | 0X7F | 0X0 |  |  | % |  |  |  |  | ADC
[6 empty] | ARC_OD_ObstacleProb_Obj_33_RL |  | Intel LSB | 56 | 7 |  | 7 | unsigned | 1 | 0 | 0 | 127 | 0X0 | 0X7F | 0X0 |  |  | % |  |  |  |  | ADC
[6 empty] | ARC_OD_VabsY_Obj_32_RL |  | Intel LSB | 5 | 3 |  | 11 | unsigned | 0.125 | -128 | -128 | 127.875 | 0X0 | 0X7FF | 0X0 |  |  | m/s |  |  |  |  | ADC
[6 empty] | ARC_OD_ID_32_RL |  | Intel LSB | 57 | 7 |  | 8 | unsigned | 1 | 0 | 0 | 255 | 0X0 | 0XFF | 0X0 | [7 empty] | ADC
[6 empty] | ARC_OD_ID_33_RL |  | Intel LSB | 58 | 7 |  | 8 | unsigned | 1 | 0 | 0 | 255 | 0X0 | 0XFF | 0X0 | [7 empty] | ADC
[6 empty] | ARC_OD_MsgCounter_Obj_32_33_RL |  | Intel LSB | 61 | 3 |  | 4 | unsigned | 1 | 0 | 0 | 15 | 0X0 | 0XF | 0X0 | [7 empty] | ADC
[6 empty] | ARC_OD_CRC8_Obj_32_33_RL |  | Intel LSB | 63 | 7 |  | 8 | unsigned | 1 | 0 | 0 | 256 | 0X0 | 0X0 | 0X0 | [7 empty] | ADC
[6 empty] | ARC_OD_AabsY_Obj_32_RL |  | Intel LSB | 6 | 0 |  | 9 | unsigned | 0.125 | -31.875 | -31.875 | 32 | 0X0 | 0X1FF | 0X0 |  |  | m/s^2 |  |  |  |  | ADC
[6 empty] | ARC_OD_DistXStd_Obj_32_RL |  | Intel LSB | 8 | 7 |  | 8 | unsigned | 0.05 | 0 | 0 | 12.75 | 0X0 | 0XFF | 0X0 |  |  | m |  |  |  |  | ADC
[6 empty] | ARC_OD_DistYStd_Obj_32_RL |  | Intel LSB | 9 | 7 |  | 8 | unsigned | 0.1 | 0 | 0 | 25.5 | 0X0 | 0XFF | 0X0 |  |  | m |  |  |  |  | ADC
[6 empty] | ARC_OD_VabsXStd_Obj_32_RL |  | Intel LSB | 10 | 7 |  | 7 | unsigned | 0.1 | 0 | 0 | 12.7 | 0X0 | 0X7F | 0X0 |  |  | m/s |  |  |  |  | ADC
[6 empty] | ARC_OD_VabsYStd_Obj_32_RL |  | Intel LSB | 10 | 0 |  | 7 | unsigned | 0.2 | 0 | 0 | 25.4 | 0X0 | 0X7F | 0X0 |  |  | m/s |  |  |  |  | ADC
[6 empty] | ARC_OD_AabsXStd_Obj_32_RL |  | Intel LSB | 11 | 1 |  | 7 | unsigned | 0.25 | 0 | 0 | 31.75 | 0X0 | 0X7F | 0X0 |  |  | m/s^2 |  |  |  |  | ADC
ARC_OD_34_35_RL | CANFD Standard | 0X362 |  | 50 | 64 | [19 empty] | 0 | 0 | 0 | ARC
[6 empty] | DistHeight_Obj_35_RL |  | Intel LSB | 60 | 7 |  | 8 | unsigned | 0.2 | -10 | -10 | 41 | 0X0 | 0XFF | 0X0 |  |  | m |  |  |  |  | ADC
[6 empty] | DistHeight_Obj_34_RL |  | Intel LSB | 59 | 7 |  | 8 | unsigned | 0.2 | -10 | -10 | 41 | 0X0 | 0XFF | 0X0 |  |  | m |  |  |  |  | ADC
[6 empty] | ARC_OD_DistX_Obj_34_RL |  | Intel LSB | 0 | 7 |  | 12 | unsigned | 0.1 | -152 | -152 | 257.5 | 0X0 | 0XFFF | 0X0 |  |  | m |  |  |  |  | ADC
[6 empty] | ARC_OD_Classification_Obj_34_RL |  | Intel LSB | 12 | 2 |  | 3 | unsigned | 1 | 0 | 0 | 7 | 0X0 | 0X7 | 0X0 |  |  |  | 0X0: Unknow 0X1: Person 0X2: Bimo 0X3: Car 0X4: Truck 0X5: Barrier 0X6: Reserved 0X7: Reserved |  |  |  | ADC
[6 empty] | ARC_OD_AabsYStd_Obj_34_RL |  | Intel LSB | 13 | 7 |  | 8 | unsigned | 0.25 | 0 | 0 | 63.75 | 0X0 | 0XFF | 0X0 |  |  | m/s^2 |  |  |  |  | ADC
[6 empty] | ARC_OD_ClassConf_Obj_34_RL |  | Intel LSB | 14 | 7 |  | 7 | unsigned | 1 | 0 | 0 | 127 | 0X0 | 0X7F | 0X0 |  |  | % |  |  |  |  | ADC
[6 empty] | ARC_OD_ProbOfExist_Obj_34_RL |  | Intel LSB | 14 | 0 |  | 7 | unsigned | 1 | 0 | 0 | 127 | 0X0 | 0X7F | 0X0 |  |  | % |  |  |  |  | ADC
[6 empty] | ARC_OD_VabsX_Obj_34_RL |  | Intel LSB | 1 | 3 |  | 11 | unsigned | 0.125 | -128 | -128 | 127.875 | 0X0 | 0X7FF | 0X0 |  |  | m/s |  |  |  |  | ADC
[6 empty] | ARC_OD_DynProp_Obj_34_RL |  | Intel LSB | 16 | 2 |  | 3 | unsigned | 1 | 0 | 0 | 7 | 0X0 | 0X7 | 0X0 |  |  |  | 0X0: MOVING 0X1: STATIONARY 0X2: ONCOMING 0X3: CROSSING_LEFT2RIGHT 0X4: CROSSING_RIGHT2LEFT 0X5: UNKNOWN 0X6: STOPPED 0X7: RESERVED |  |  |  | ADC
[6 empty] | ARC_OD_Length_Obj_34_RL |  | Intel LSB | 17 | 0 |  | 7 | unsigned | 0.2 | 0 | 0 | 25.4 | 0X0 | 0X7F | 0X0 |  |  | m |  |  |  |  | ADC
[6 empty] | ARC_OD_MaintenanceState_Obj_0095 |  | Intel LSB | 18 | 1 |  | 2 | unsigned | 1 | 0 | 0 | 3 | 0X0 | 0X3 | 0X0 |  |  |  | 0X0: INVALID 0X1: NEW 0X2: MEASURED 0X3: PREDICTED |  |  |  | ADC
[6 empty] | ARC_OD_Width_Obj_34_RL |  | Intel LSB | 19 | 7 |  | 7 | unsigned | 0.2 | 0 | 0 | 25.4 | 0X0 | 0X7F | 0X0 |  |  | m |  |  |  |  | ADC
[6 empty] | ARC_OD_RCS_Obj_34_RL |  | Intel LSB | 19 | 0 |  | 9 | unsigned | 0.2 | -51.1 | -51.1 | 51.1 | 0X0 | 0X1FF | 0X0 |  |  | dBsm |  |  |  |  | ADC
[6 empty] | ARC_OD_Orientation_Obj_34_RL |  | Intel LSB | 21 | 7 |  | 10 | unsigned | 0.01 | -5.11 | -5.11 | 5.12 | 0X0 | 0X3FF | 0X0 |  |  | rad |  |  |  |  | ADC
[6 empty] | ARC_OD_LifeCycle_Obj_34_RL |  | Intel LSB | 25 | 7 |  | 16 | unsigned | 1 | 0 | 0 | 65535 | 0X0 | 0XFFFF | 0X0 | [7 empty] | ADC
[6 empty] | ARC_OD_DistX_Obj_35_RL |  | Intel LSB | 27 | 7 |  | 12 | unsigned | 0.1 | -152 | -152 | 257.5 | 0X0 | 0XFFF | 0X0 |  |  | m |  |  |  |  | ADC
[6 empty] | ARC_OD_VabsX_Obj_35_RL |  | Intel LSB | 28 | 3 |  | 11 | unsigned | 0.125 | -128 | -128 | 127.875 | 0X0 | 0X7FF | 0X0 |  |  | m/s |  |  |  |  | ADC
[6 empty] | ARC_OD_AabsX_Obj_35_RL |  | Intel LSB | 29 | 0 |  | 9 | unsigned | 0.125 | -31.875 | -31.875 | 32 | 0X0 | 0X1FF | 0X0 |  |  | m/s^2 |  |  |  |  | ADC
[6 empty] | ARC_OD_AabsX_Obj_34_RL |  | Intel LSB | 2 | 0 |  | 9 | unsigned | 0.125 | -31.875 | -31.875 | 32 | 0X0 | 0X1FF | 0X0 |  |  | m/s^2 |  |  |  |  | ADC
[6 empty] | ARC_OD_DistY_Obj_35_RL |  | Intel LSB | 31 | 7 |  | 12 | unsigned | 0.0875 | -179.113 | -179.113 | 179.2 | 0X0 | 0XFFF | 0X0 |  |  | m |  |  |  |  | ADC
[6 empty] | ARC_OD_VabsY_Obj_35_RL |  | Intel LSB | 32 | 3 |  | 11 | unsigned | 0.125 | -128 | -128 | 127.875 | 0X0 | 0X7FF | 0X0 |  |  | m/s |  |  |  |  | ADC
[6 empty] | ARC_OD_AabsY_Obj_35_RL |  | Intel LSB | 33 | 0 |  | 9 | unsigned | 0.125 | -31.875 | -31.875 | 32 | 0X0 | 0X1FF | 0X0 |  |  | m/s^2 |  |  |  |  | ADC
[6 empty] | ARC_OD_DistXStd_Obj_35_RL |  | Intel LSB | 35 | 7 |  | 8 | unsigned | 0.05 | 0 | 0 | 12.75 | 0X0 | 0XFF | 0X0 |  |  | m |  |  |  |  | ADC
[6 empty] | ARC_OD_DistYStd_Obj_35_RL |  | Intel LSB | 36 | 7 |  | 8 | unsigned | 0.1 | 0 | 0 | 25.5 | 0X0 | 0XFF | 0X0 |  |  | m |  |  |  |  | ADC
[6 empty] | ARC_OD_VabsXStd_Obj_35_RL |  | Intel LSB | 37 | 7 |  | 7 | unsigned | 0.1 | 0 | 0 | 12.7 | 0X0 | 0X7F | 0X0 |  |  | m/s |  |  |  |  | ADC
[6 empty] | ARC_OD_VabsYStd_Obj_35_RL |  | Intel LSB | 37 | 0 |  | 7 | unsigned | 0.2 | 0 | 0 | 25.4 | 0X0 | 0X7F | 0X0 |  |  | m/s |  |  |  |  | ADC
[6 empty] | ARC_OD_AabsXStd_Obj_35_RL |  | Intel LSB | 38 | 1 |  | 7 | unsigned | 0.25 | 0 | 0 | 31.75 | 0X0 | 0X7F | 0X0 |  |  | m/s^2 |  |  |  |  | ADC
[6 empty] | ARC_OD_Classification_Obj_35_RL |  | Intel LSB | 39 | 2 |  | 3 | unsigned | 1 | 0 | 0 | 7 | 0X0 | 0X7 | 0X0 |  |  |  | 0X0: Unknow 0X1: Person 0X2: Bimo 0X3: Car 0X4: Truck 0X5: Barrier 0X6: Reserved 0X7: Reserved |  |  |  | ADC
[6 empty] | ARC_OD_AabsYStd_Obj_35_RL |  | Intel LSB | 40 | 7 |  | 8 | unsigned | 0.25 | 0 | 0 | 63.75 | 0X0 | 0XFF | 0X0 |  |  | m/s^2 |  |  |  |  | ADC
[6 empty] | ARC_OD_ClassConf_Obj_35_RL |  | Intel LSB | 41 | 7 |  | 7 | unsigned | 1 | 0 | 0 | 127 | 0X0 | 0X7F | 0X0 |  |  | % |  |  |  |  | ADC
[6 empty] | ARC_OD_DistY_Obj_34_RL |  | Intel LSB | 4 | 7 |  | 12 | unsigned | 0.0875 | -179.113 | -179.113 | 179.2 | 0X0 | 0XFFF | 0X0 |  |  | m |  |  |  |  | ADC
[6 empty] | ARC_OD_ProbOfExist_Obj_35_RL |  | Intel LSB | 41 | 0 |  | 7 | unsigned | 1 | 0 | 0 | 127 | 0X0 | 0X7F | 0X0 |  |  | % |  |  |  |  | ADC
[6 empty] | ARC_OD_DynProp_Obj_35_RL |  | Intel LSB | 43 | 2 |  | 3 | unsigned | 1 | 0 | 0 | 7 | 0X0 | 0X7 | 0X0 |  |  |  | 0X0: STATIONAR 0X1: MOVIN 0X2: ONCOMING 0X3: STOPPE 0X4: CROSSING_LEFT2RIGH 0X5: CROSSING_RIGHT2LEF 0X6: RESERVE 0X7: RESERVED |  |  |  | ADC
[6 empty] | ARC_OD_Length_Obj_35_RL |  | Intel LSB | 44 | 0 |  | 7 | unsigned | 0.2 | 0 | 0 | 25.4 | 0X0 | 0X7F | 0X0 |  |  | m |  |  |  |  | ADC
[6 empty] | ARC_OD_MaintenanceState_Obj_0096 |  | Intel LSB | 45 | 1 |  | 2 | unsigned | 1 | 0 | 0 | 3 | 0X0 | 0X3 | 0X0 |  |  |  | 0X0: INVALID 0X1: NEW 0X2: MEASURED 0X3: PREDICTED |  |  |  | ADC
[6 empty] | ARC_OD_Width_Obj_35_RL |  | Intel LSB | 46 | 7 |  | 7 | unsigned | 0.2 | 0 | 0 | 25.4 | 0X0 | 0X7F | 0X0 |  |  | m |  |  |  |  | ADC
[6 empty] | ARC_OD_RCS_Obj_35_RL |  | Intel LSB | 46 | 0 |  | 9 | unsigned | 0.2 | -51.1 | -51.1 | 51.1 | 0X0 | 0X1FF | 0X0 |  |  | dBsm |  |  |  |  | ADC
[6 empty] | ARC_OD_Orientation_Obj_35_RL |  | Intel LSB | 48 | 7 |  | 10 | unsigned | 0.01 | -5.11 | -5.11 | 5.12 | 0X0 | 0X3FF | 0X0 |  |  | rad |  |  |  |  | ADC
[6 empty] | ARC_OD_LifeCycle_Obj_35_RL |  | Intel LSB | 52 | 7 |  | 16 | unsigned | 1 | 0 | 0 | 65535 | 0X0 | 0XFFFF | 0X0 | [7 empty] | ADC
[6 empty] | ARC_OD_ObstacleProb_Obj_34_RL |  | Intel LSB | 55 | 7 |  | 7 | unsigned | 1 | 0 | 0 | 127 | 0X0 | 0X7F | 0X0 |  |  | % |  |  |  |  | ADC
[6 empty] | ARC_OD_ObstacleProb_Obj_35_RL |  | Intel LSB | 56 | 7 |  | 7 | unsigned | 1 | 0 | 0 | 127 | 0X0 | 0X7F | 0X0 |  |  | % |  |  |  |  | ADC
[6 empty] | ARC_OD_VabsY_Obj_34_RL |  | Intel LSB | 5 | 3 |  | 11 | unsigned | 0.125 | -128 | -128 | 127.875 | 0X0 | 0X7FF | 0X0 |  |  | m/s |  |  |  |  | ADC
[6 empty] | ARC_OD_ID_34_RL |  | Intel LSB | 57 | 7 |  | 8 | unsigned | 1 | 0 | 0 | 255 | 0X0 | 0XFF | 0X0 | [7 empty] | ADC
[6 empty] | ARC_OD_ID_35_RL |  | Intel LSB | 58 | 7 |  | 8 | unsigned | 1 | 0 | 0 | 255 | 0X0 | 0XFF | 0X0 | [7 empty] | ADC
[6 empty] | ARC_OD_MsgCounter_Obj_34_35_RL |  | Intel LSB | 61 | 3 |  | 4 | unsigned | 1 | 0 | 0 | 15 | 0X0 | 0XF | 0X0 | [7 empty] | ADC
[6 empty] | ARC_OD_CRC8_Obj_34_35_RL |  | Intel LSB | 63 | 7 |  | 8 | unsigned | 1 | 0 | 0 | 256 | 0X0 | 0X0 | 0X0 | [7 empty] | ADC
[6 empty] | ARC_OD_AabsY_Obj_34_RL |  | Intel LSB | 6 | 0 |  | 9 | unsigned | 0.125 | -31.875 | -31.875 | 32 | 0X0 | 0X1FF | 0X0 |  |  | m/s^2 |  |  |  |  | ADC
[6 empty] | ARC_OD_DistXStd_Obj_34_RL |  | Intel LSB | 8 | 7 |  | 8 | unsigned | 0.05 | 0 | 0 | 12.75 | 0X0 | 0XFF | 0X0 |  |  | m |  |  |  |  | ADC
[6 empty] | ARC_OD_DistYStd_Obj_34_RL |  | Intel LSB | 9 | 7 |  | 8 | unsigned | 0.1 | 0 | 0 | 25.5 | 0X0 | 0XFF | 0X0 |  |  | m |  |  |  |  | ADC
[6 empty] | ARC_OD_VabsXStd_Obj_34_RL |  | Intel LSB | 10 | 7 |  | 7 | unsigned | 0.1 | 0 | 0 | 12.7 | 0X0 | 0X7F | 0X0 |  |  | m/s |  |  |  |  | ADC
[6 empty] | ARC_OD_VabsYStd_Obj_34_RL |  | Intel LSB | 10 | 0 |  | 7 | unsigned | 0.2 | 0 | 0 | 25.4 | 0X0 | 0X7F | 0X0 |  |  | m/s |  |  |  |  | ADC
[6 empty] | ARC_OD_AabsXStd_Obj_34_RL |  | Intel LSB | 11 | 1 |  | 7 | unsigned | 0.25 | 0 | 0 | 31.75 | 0X0 | 0X7F | 0X0 |  |  | m/s^2 |  |  |  |  | ADC
ARC_OD_36_37_RL | CANFD Standard | 0X363 |  | 50 | 64 | [19 empty] | 0 | 0 | 0 | ARC
[6 empty] | DistHeight_Obj_37_RL |  | Intel LSB | 60 | 7 |  | 8 | unsigned | 0.2 | -10 | -10 | 41 | 0X0 | 0XFF | 0X0 |  |  | m |  |  |  |  | ADC
[6 empty] | DistHeight_Obj_36_RL |  | Intel LSB | 59 | 7 |  | 8 | unsigned | 0.2 | -10 | -10 | 41 | 0X0 | 0XFF | 0X0 |  |  | m |  |  |  |  | ADC
[6 empty] | ARC_OD_DistX_Obj_36_RL |  | Intel LSB | 0 | 7 |  | 12 | unsigned | 0.1 | -152 | -152 | 257.5 | 0X0 | 0XFFF | 0X0 |  |  | m |  |  |  |  | ADC
[6 empty] | ARC_OD_Classification_Obj_36_RL |  | Intel LSB | 12 | 2 |  | 3 | unsigned | 1 | 0 | 0 | 7 | 0X0 | 0X7 | 0X0 |  |  |  | 0X0: Unknow 0X1: Person 0X2: Bimo 0X3: Car 0X4: Truck 0X5: Barrier 0X6: Reserved 0X7: Reserved |  |  |  | ADC
[6 empty] | ARC_OD_AabsYStd_Obj_36_RL |  | Intel LSB | 13 | 7 |  | 8 | unsigned | 0.25 | 0 | 0 | 63.75 | 0X0 | 0XFF | 0X0 |  |  | m/s^2 |  |  |  |  | ADC
[6 empty] | ARC_OD_ClassConf_Obj_36_RL |  | Intel LSB | 14 | 7 |  | 7 | unsigned | 1 | 0 | 0 | 127 | 0X0 | 0X7F | 0X0 |  |  | % |  |  |  |  | ADC
[6 empty] | ARC_OD_ProbOfExist_Obj_36_RL |  | Intel LSB | 14 | 0 |  | 7 | unsigned | 1 | 0 | 0 | 127 | 0X0 | 0X7F | 0X0 |  |  | % |  |  |  |  | ADC
[6 empty] | ARC_OD_VabsX_Obj_36_RL |  | Intel LSB | 1 | 3 |  | 11 | unsigned | 0.125 | -128 | -128 | 127.875 | 0X0 | 0X7FF | 0X0 |  |  | m/s |  |  |  |  | ADC
[6 empty] | ARC_OD_DynProp_Obj_36_RL |  | Intel LSB | 16 | 2 |  | 3 | unsigned | 1 | 0 | 0 | 7 | 0X0 | 0X7 | 0X0 |  |  |  | 0X0: MOVING 0X1: STATIONARY 0X2: ONCOMING 0X3: CROSSING_LEFT2RIGHT 0X4: CROSSING_RIGHT2LEFT 0X5: UNKNOWN 0X6: STOPPED 0X7: RESERVED |  |  |  | ADC
[6 empty] | ARC_OD_Length_Obj_36_RL |  | Intel LSB | 17 | 0 |  | 7 | unsigned | 0.2 | 0 | 0 | 25.4 | 0X0 | 0X7F | 0X0 |  |  | m |  |  |  |  | ADC
[6 empty] | ARC_OD_MaintenanceState_Obj_0097 |  | Intel LSB | 18 | 1 |  | 2 | unsigned | 1 | 0 | 0 | 3 | 0X0 | 0X3 | 0X0 |  |  |  | 0X0: INVALID 0X1: NEW 0X2: MEASURED 0X3: PREDICTED |  |  |  | ADC
[6 empty] | ARC_OD_Width_Obj_36_RL |  | Intel LSB | 19 | 7 |  | 7 | unsigned | 0.2 | 0 | 0 | 25.4 | 0X0 | 0X7F | 0X0 |  |  | m |  |  |  |  | ADC
[6 empty] | ARC_OD_RCS_Obj_36_RL |  | Intel LSB | 19 | 0 |  | 9 | unsigned | 0.2 | -51.1 | -51.1 | 51.1 | 0X0 | 0X1FF | 0X0 |  |  | dBsm |  |  |  |  | ADC
[6 empty] | ARC_OD_Orientation_Obj_36_RL |  | Intel LSB | 21 | 7 |  | 10 | unsigned | 0.01 | -5.11 | -5.11 | 5.12 | 0X0 | 0X3FF | 0X0 |  |  | rad |  |  |  |  | ADC
[6 empty] | ARC_OD_LifeCycle_Obj_36_RL |  | Intel LSB | 25 | 7 |  | 16 | unsigned | 1 | 0 | 0 | 65535 | 0X0 | 0XFFFF | 0X0 | [7 empty] | ADC
[6 empty] | ARC_OD_DistX_Obj_37_RL |  | Intel LSB | 27 | 7 |  | 12 | unsigned | 0.1 | -152 | -152 | 257.5 | 0X0 | 0XFFF | 0X0 |  |  | m |  |  |  |  | ADC
[6 empty] | ARC_OD_VabsX_Obj_37_RL |  | Intel LSB | 28 | 3 |  | 11 | unsigned | 0.125 | -128 | -128 | 127.875 | 0X0 | 0X7FF | 0X0 |  |  | m/s |  |  |  |  | ADC
[6 empty] | ARC_OD_AabsX_Obj_37_RL |  | Intel LSB | 29 | 0 |  | 9 | unsigned | 0.125 | -31.875 | -31.875 | 32 | 0X0 | 0X1FF | 0X0 |  |  | m/s^2 |  |  |  |  | ADC
[6 empty] | ARC_OD_AabsX_Obj_36_RL |  | Intel LSB | 2 | 0 |  | 9 | unsigned | 0.125 | -31.875 | -31.875 | 32 | 0X0 | 0X1FF | 0X0 |  |  | m/s^2 |  |  |  |  | ADC
[6 empty] | ARC_OD_DistY_Obj_37_RL |  | Intel LSB | 31 | 7 |  | 12 | unsigned | 0.0875 | -179.113 | -179.113 | 179.2 | 0X0 | 0XFFF | 0X0 |  |  | m |  |  |  |  | ADC
[6 empty] | ARC_OD_VabsY_Obj_37_RL |  | Intel LSB | 32 | 3 |  | 11 | unsigned | 0.125 | -128 | -128 | 127.875 | 0X0 | 0X7FF | 0X0 |  |  | m/s |  |  |  |  | ADC
[6 empty] | ARC_OD_AabsY_Obj_37_RL |  | Intel LSB | 33 | 0 |  | 9 | unsigned | 0.125 | -31.875 | -31.875 | 32 | 0X0 | 0X1FF | 0X0 |  |  | m/s^2 |  |  |  |  | ADC
[6 empty] | ARC_OD_DistXStd_Obj_37_RL |  | Intel LSB | 35 | 7 |  | 8 | unsigned | 0.05 | 0 | 0 | 12.75 | 0X0 | 0XFF | 0X0 |  |  | m |  |  |  |  | ADC
[6 empty] | ARC_OD_DistYStd_Obj_37_RL |  | Intel LSB | 36 | 7 |  | 8 | unsigned | 0.1 | 0 | 0 | 25.5 | 0X0 | 0XFF | 0X0 |  |  | m |  |  |  |  | ADC
[6 empty] | ARC_OD_VabsXStd_Obj_37_RL |  | Intel LSB | 37 | 7 |  | 7 | unsigned | 0.1 | 0 | 0 | 12.7 | 0X0 | 0X7F | 0X0 |  |  | m/s |  |  |  |  | ADC
[6 empty] | ARC_OD_VabsYStd_Obj_37_RL |  | Intel LSB | 37 | 0 |  | 7 | unsigned | 0.2 | 0 | 0 | 25.4 | 0X0 | 0X7F | 0X0 |  |  | m/s |  |  |  |  | ADC
[6 empty] | ARC_OD_AabsXStd_Obj_37_RL |  | Intel LSB | 38 | 1 |  | 7 | unsigned | 0.25 | 0 | 0 | 31.75 | 0X0 | 0X7F | 0X0 |  |  | m/s^2 |  |  |  |  | ADC
[6 empty] | ARC_OD_Classification_Obj_37_RL |  | Intel LSB | 39 | 2 |  | 3 | unsigned | 1 | 0 | 0 | 7 | 0X0 | 0X7 | 0X0 |  |  |  | 0X0: Unknow 0X1: Person 0X2: Bimo 0X3: Car 0X4: Truck 0X5: Barrier 0X6: Reserved 0X7: Reserved |  |  |  | ADC
[6 empty] | ARC_OD_AabsYStd_Obj_37_RL |  | Intel LSB | 40 | 7 |  | 8 | unsigned | 0.25 | 0 | 0 | 63.75 | 0X0 | 0XFF | 0X0 |  |  | m/s^2 |  |  |  |  | ADC
[6 empty] | ARC_OD_ClassConf_Obj_37_RL |  | Intel LSB | 41 | 7 |  | 7 | unsigned | 1 | 0 | 0 | 127 | 0X0 | 0X7F | 0X0 |  |  | % |  |  |  |  | ADC
[6 empty] | ARC_OD_DistY_Obj_36_RL |  | Intel LSB | 4 | 7 |  | 12 | unsigned | 0.0875 | -179.113 | -179.113 | 179.2 | 0X0 | 0XFFF | 0X0 |  |  | m |  |  |  |  | ADC
[6 empty] | ARC_OD_ProbOfExist_Obj_37_RL |  | Intel LSB | 41 | 0 |  | 7 | unsigned | 1 | 0 | 0 | 127 | 0X0 | 0X7F | 0X0 |  |  | % |  |  |  |  | ADC
[6 empty] | ARC_OD_DynProp_Obj_37_RL |  | Intel LSB | 43 | 2 |  | 3 | unsigned | 1 | 0 | 0 | 7 | 0X0 | 0X7 | 0X0 |  |  |  | 0X0: STATIONAR 0X1: MOVIN 0X2: ONCOMING 0X3: STOPPE 0X4: CROSSING_LEFT2RIGH 0X5: CROSSING_RIGHT2LEF 0X6: RESERVE 0X7: RESERVED |  |  |  | ADC
[6 empty] | ARC_OD_Length_Obj_37_RL |  | Intel LSB | 44 | 0 |  | 7 | unsigned | 0.2 | 0 | 0 | 25.4 | 0X0 | 0X7F | 0X0 |  |  | m |  |  |  |  | ADC
[6 empty] | ARC_OD_MaintenanceState_Obj_0098 |  | Intel LSB | 45 | 1 |  | 2 | unsigned | 1 | 0 | 0 | 3 | 0X0 | 0X3 | 0X0 |  |  |  | 0X0: INVALID 0X1: NEW 0X2: MEASURED 0X3: PREDICTED |  |  |  | ADC
[6 empty] | ARC_OD_Width_Obj_37_RL |  | Intel LSB | 46 | 7 |  | 7 | unsigned | 0.2 | 0 | 0 | 25.4 | 0X0 | 0X7F | 0X0 |  |  | m |  |  |  |  | ADC
[6 empty] | ARC_OD_RCS_Obj_37_RL |  | Intel LSB | 46 | 0 |  | 9 | unsigned | 0.2 | -51.1 | -51.1 | 51.1 | 0X0 | 0X1FF | 0X0 |  |  | dBsm |  |  |  |  | ADC
[6 empty] | ARC_OD_Orientation_Obj_37_RL |  | Intel LSB | 48 | 7 |  | 10 | unsigned | 0.01 | -5.11 | -5.11 | 5.12 | 0X0 | 0X3FF | 0X0 |  |  | rad |  |  |  |  | ADC
[6 empty] | ARC_OD_LifeCycle_Obj_37_RL |  | Intel LSB | 52 | 7 |  | 16 | unsigned | 1 | 0 | 0 | 65535 | 0X0 | 0XFFFF | 0X0 | [7 empty] | ADC
[6 empty] | ARC_OD_ObstacleProb_Obj_36_RL |  | Intel LSB | 55 | 7 |  | 7 | unsigned | 1 | 0 | 0 | 127 | 0X0 | 0X7F | 0X0 |  |  | % |  |  |  |  | ADC
[6 empty] | ARC_OD_ObstacleProb_Obj_37_RL |  | Intel LSB | 56 | 7 |  | 7 | unsigned | 1 | 0 | 0 | 127 | 0X0 | 0X7F | 0X0 |  |  | % |  |  |  |  | ADC
[6 empty] | ARC_OD_VabsY_Obj_36_RL |  | Intel LSB | 5 | 3 |  | 11 | unsigned | 0.125 | -128 | -128 | 127.875 | 0X0 | 0X7FF | 0X0 |  |  | m/s |  |  |  |  | ADC
[6 empty] | ARC_OD_ID_36_RL |  | Intel LSB | 57 | 7 |  | 8 | unsigned | 1 | 0 | 0 | 255 | 0X0 | 0XFF | 0X0 | [7 empty] | ADC
[6 empty] | ARC_OD_ID_37_RL |  | Intel LSB | 58 | 7 |  | 8 | unsigned | 1 | 0 | 0 | 255 | 0X0 | 0XFF | 0X0 | [7 empty] | ADC
[6 empty] | ARC_OD_MsgCounter_Obj_36_37_RL |  | Intel LSB | 61 | 3 |  | 4 | unsigned | 1 | 0 | 0 | 15 | 0X0 | 0XF | 0X0 | [7 empty] | ADC
[6 empty] | ARC_OD_CRC8_Obj_36_37_RL |  | Intel LSB | 63 | 7 |  | 8 | unsigned | 1 | 0 | 0 | 256 | 0X0 | 0X0 | 0X0 | [7 empty] | ADC
[6 empty] | ARC_OD_AabsY_Obj_36_RL |  | Intel LSB | 6 | 0 |  | 9 | unsigned | 0.125 | -31.875 | -31.875 | 32 | 0X0 | 0X1FF | 0X0 |  |  | m/s^2 |  |  |  |  | ADC
[6 empty] | ARC_OD_DistXStd_Obj_36_RL |  | Intel LSB | 8 | 7 |  | 8 | unsigned | 0.05 | 0 | 0 | 12.75 | 0X0 | 0XFF | 0X0 |  |  | m |  |  |  |  | ADC
[6 empty] | ARC_OD_DistYStd_Obj_36_RL |  | Intel LSB | 9 | 7 |  | 8 | unsigned | 0.1 | 0 | 0 | 25.5 | 0X0 | 0XFF | 0X0 |  |  | m |  |  |  |  | ADC
[6 empty] | ARC_OD_VabsXStd_Obj_36_RL |  | Intel LSB | 10 | 7 |  | 7 | unsigned | 0.1 | 0 | 0 | 12.7 | 0X0 | 0X7F | 0X0 |  |  | m/s |  |  |  |  | ADC
[6 empty] | ARC_OD_VabsYStd_Obj_36_RL |  | Intel LSB | 10 | 0 |  | 7 | unsigned | 0.2 | 0 | 0 | 25.4 | 0X0 | 0X7F | 0X0 |  |  | m/s |  |  |  |  | ADC
[6 empty] | ARC_OD_AabsXStd_Obj_36_RL |  | Intel LSB | 11 | 1 |  | 7 | unsigned | 0.25 | 0 | 0 | 31.75 | 0X0 | 0X7F | 0X0 |  |  | m/s^2 |  |  |  |  | ADC
ARC_OD_38_39_RL | CANFD Standard | 0X364 |  | 50 | 64 | [19 empty] | 0 | 0 | 0 | ARC
[6 empty] | DistHeight_Obj_39_RL |  | Intel LSB | 60 | 7 |  | 8 | unsigned | 0.2 | -10 | -10 | 41 | 0X0 | 0XFF | 0X0 |  |  | m |  |  |  |  | ADC
[6 empty] | DistHeight_Obj_38_RL |  | Intel LSB | 59 | 7 |  | 8 | unsigned | 0.2 | -10 | -10 | 41 | 0X0 | 0XFF | 0X0 |  |  | m |  |  |  |  | ADC
[6 empty] | ARC_OD_DistX_Obj_38_RL |  | Intel LSB | 0 | 7 |  | 12 | unsigned | 0.1 | -152 | -152 | 257.5 | 0X0 | 0XFFF | 0X0 |  |  | m |  |  |  |  | ADC
[6 empty] | ARC_OD_Classification_Obj_38_RL |  | Intel LSB | 12 | 2 |  | 3 | unsigned | 1 | 0 | 0 | 7 | 0X0 | 0X7 | 0X0 |  |  |  | 0X0: Unknow 0X1: Person 0X2: Bimo 0X3: Car 0X4: Truck 0X5: Barrier 0X6: Reserved 0X7: Reserved |  |  |  | ADC
[6 empty] | ARC_OD_AabsYStd_Obj_38_RL |  | Intel LSB | 13 | 7 |  | 8 | unsigned | 0.25 | 0 | 0 | 63.75 | 0X0 | 0XFF | 0X0 |  |  | m/s^2 |  |  |  |  | ADC
[6 empty] | ARC_OD_ClassConf_Obj_38_RL |  | Intel LSB | 14 | 7 |  | 7 | unsigned | 1 | 0 | 0 | 127 | 0X0 | 0X7F | 0X0 |  |  | % |  |  |  |  | ADC
[6 empty] | ARC_OD_ProbOfExist_Obj_38_RL |  | Intel LSB | 14 | 0 |  | 7 | unsigned | 1 | 0 | 0 | 127 | 0X0 | 0X7F | 0X0 |  |  | % |  |  |  |  | ADC
[6 empty] | ARC_OD_VabsX_Obj_38_RL |  | Intel LSB | 1 | 3 |  | 11 | unsigned | 0.125 | -128 | -128 | 127.875 | 0X0 | 0X7FF | 0X0 |  |  | m/s |  |  |  |  | ADC
[6 empty] | ARC_OD_DynProp_Obj_38_RL |  | Intel LSB | 16 | 2 |  | 3 | unsigned | 1 | 0 | 0 | 7 | 0X0 | 0X7 | 0X0 |  |  |  | 0X0: MOVING 0X1: STATIONARY 0X2: ONCOMING 0X3: CROSSING_LEFT2RIGHT 0X4: CROSSING_RIGHT2LEFT 0X5: UNKNOWN 0X6: STOPPED 0X7: RESERVED |  |  |  | ADC
[6 empty] | ARC_OD_Length_Obj_38_RL |  | Intel LSB | 17 | 0 |  | 7 | unsigned | 0.2 | 0 | 0 | 25.4 | 0X0 | 0X7F | 0X0 |  |  | m |  |  |  |  | ADC
[6 empty] | ARC_OD_MaintenanceState_Obj_0099 |  | Intel LSB | 18 | 1 |  | 2 | unsigned | 1 | 0 | 0 | 3 | 0X0 | 0X3 | 0X0 |  |  |  | 0X0: INVALID 0X1: NEW 0X2: MEASURED 0X3: PREDICTED |  |  |  | ADC
[6 empty] | ARC_OD_Width_Obj_38_RL |  | Intel LSB | 19 | 7 |  | 7 | unsigned | 0.2 | 0 | 0 | 25.4 | 0X0 | 0X7F | 0X0 |  |  | m |  |  |  |  | ADC
[6 empty] | ARC_OD_RCS_Obj_38_RL |  | Intel LSB | 19 | 0 |  | 9 | unsigned | 0.2 | -51.1 | -51.1 | 51.1 | 0X0 | 0X1FF | 0X0 |  |  | dBsm |  |  |  |  | ADC
[6 empty] | ARC_OD_Orientation_Obj_38_RL |  | Intel LSB | 21 | 7 |  | 10 | unsigned | 0.01 | -5.11 | -5.11 | 5.12 | 0X0 | 0X3FF | 0X0 |  |  | rad |  |  |  |  | ADC
[6 empty] | ARC_OD_LifeCycle_Obj_38_RL |  | Intel LSB | 25 | 7 |  | 16 | unsigned | 1 | 0 | 0 | 65535 | 0X0 | 0XFFFF | 0X0 | [7 empty] | ADC
[6 empty] | ARC_OD_DistX_Obj_39_RL |  | Intel LSB | 27 | 7 |  | 12 | unsigned | 0.1 | -152 | -152 | 257.5 | 0X0 | 0XFFF | 0X0 |  |  | m |  |  |  |  | ADC
[6 empty] | ARC_OD_VabsX_Obj_39_RL |  | Intel LSB | 28 | 3 |  | 11 | unsigned | 0.125 | -128 | -128 | 127.875 | 0X0 | 0X7FF | 0X0 |  |  | m/s |  |  |  |  | ADC
[6 empty] | ARC_OD_AabsX_Obj_39_RL |  | Intel LSB | 29 | 0 |  | 9 | unsigned | 0.125 | -31.875 | -31.875 | 32 | 0X0 | 0X1FF | 0X0 |  |  | m/s^2 |  |  |  |  | ADC
[6 empty] | ARC_OD_AabsX_Obj_38_RL |  | Intel LSB | 2 | 0 |  | 9 | unsigned | 0.125 | -31.875 | -31.875 | 32 | 0X0 | 0X1FF | 0X0 |  |  | m/s^2 |  |  |  |  | ADC
[6 empty] | ARC_OD_DistY_Obj_39_RL |  | Intel LSB | 31 | 7 |  | 12 | unsigned | 0.0875 | -179.113 | -179.113 | 179.2 | 0X0 | 0XFFF | 0X0 |  |  | m |  |  |  |  | ADC
[6 empty] | ARC_OD_VabsY_Obj_39_RL |  | Intel LSB | 32 | 3 |  | 11 | unsigned | 0.125 | -128 | -128 | 127.875 | 0X0 | 0X7FF | 0X0 |  |  | m/s |  |  |  |  | ADC
[6 empty] | ARC_OD_AabsY_Obj_39_RL |  | Intel LSB | 33 | 0 |  | 9 | unsigned | 0.125 | -31.875 | -31.875 | 32 | 0X0 | 0X1FF | 0X0 |  |  | m/s^2 |  |  |  |  | ADC
[6 empty] | ARC_OD_DistXStd_Obj_39_RL |  | Intel LSB | 35 | 7 |  | 8 | unsigned | 0.05 | 0 | 0 | 12.75 | 0X0 | 0XFF | 0X0 |  |  | m |  |  |  |  | ADC
[6 empty] | ARC_OD_DistYStd_Obj_39_RL |  | Intel LSB | 36 | 7 |  | 8 | unsigned | 0.1 | 0 | 0 | 25.5 | 0X0 | 0XFF | 0X0 |  |  | m |  |  |  |  | ADC
[6 empty] | ARC_OD_VabsXStd_Obj_39_RL |  | Intel LSB | 37 | 7 |  | 7 | unsigned | 0.1 | 0 | 0 | 12.7 | 0X0 | 0X7F | 0X0 |  |  | m/s |  |  |  |  | ADC
[6 empty] | ARC_OD_VabsYStd_Obj_39_RL |  | Intel LSB | 37 | 0 |  | 7 | unsigned | 0.2 | 0 | 0 | 25.4 | 0X0 | 0X7F | 0X0 |  |  | m/s |  |  |  |  | ADC
[6 empty] | ARC_OD_AabsXStd_Obj_39_RL |  | Intel LSB | 38 | 1 |  | 7 | unsigned | 0.25 | 0 | 0 | 31.75 | 0X0 | 0X7F | 0X0 |  |  | m/s^2 |  |  |  |  | ADC
[6 empty] | ARC_OD_Classification_Obj_39_RL |  | Intel LSB | 39 | 2 |  | 3 | unsigned | 1 | 0 | 0 | 7 | 0X0 | 0X7 | 0X0 |  |  |  | 0X0: Unknow 0X1: Person 0X2: Bimo 0X3: Car 0X4: Truck 0X5: Barrier 0X6: Reserved 0X7: Reserved |  |  |  | ADC
[6 empty] | ARC_OD_AabsYStd_Obj_39_RL |  | Intel LSB | 40 | 7 |  | 8 | unsigned | 0.25 | 0 | 0 | 63.75 | 0X0 | 0XFF | 0X0 |  |  | m/s^2 |  |  |  |  | ADC
[6 empty] | ARC_OD_ClassConf_Obj_39_RL |  | Intel LSB | 41 | 7 |  | 7 | unsigned | 1 | 0 | 0 | 127 | 0X0 | 0X7F | 0X0 |  |  | % |  |  |  |  | ADC
[6 empty] | ARC_OD_DistY_Obj_38_RL |  | Intel LSB | 4 | 7 |  | 12 | unsigned | 0.0875 | -179.113 | -179.113 | 179.2 | 0X0 | 0XFFF | 0X0 |  |  | m |  |  |  |  | ADC
[6 empty] | ARC_OD_ProbOfExist_Obj_39_RL |  | Intel LSB | 41 | 0 |  | 7 | unsigned | 1 | 0 | 0 | 127 | 0X0 | 0X7F | 0X0 |  |  | % |  |  |  |  | ADC
[6 empty] | ARC_OD_DynProp_Obj_39_RL |  | Intel LSB | 43 | 2 |  | 3 | unsigned | 1 | 0 | 0 | 7 | 0X0 | 0X7 | 0X0 |  |  |  | 0X0: STATIONAR 0X1: MOVIN 0X2: ONCOMING 0X3: STOPPE 0X4: CROSSING_LEFT2RIGH 0X5: CROSSING_RIGHT2LEF 0X6: RESERVE 0X7: RESERVED |  |  |  | ADC
[6 empty] | ARC_OD_Length_Obj_39_RL |  | Intel LSB | 44 | 0 |  | 7 | unsigned | 0.2 | 0 | 0 | 25.4 | 0X0 | 0X7F | 0X0 |  |  | m |  |  |  |  | ADC
[6 empty] | ARC_OD_MaintenanceState_Obj_0100 |  | Intel LSB | 45 | 1 |  | 2 | unsigned | 1 | 0 | 0 | 3 | 0X0 | 0X3 | 0X0 |  |  |  | 0X0: INVALID 0X1: NEW 0X2: MEASURED 0X3: PREDICTED |  |  |  | ADC
[6 empty] | ARC_OD_Width_Obj_39_RL |  | Intel LSB | 46 | 7 |  | 7 | unsigned | 0.2 | 0 | 0 | 25.4 | 0X0 | 0X7F | 0X0 |  |  | m |  |  |  |  | ADC
[6 empty] | ARC_OD_RCS_Obj_39_RL |  | Intel LSB | 46 | 0 |  | 9 | unsigned | 0.2 | -51.1 | -51.1 | 51.1 | 0X0 | 0X1FF | 0X0 |  |  | dBsm |  |  |  |  | ADC
[6 empty] | ARC_OD_Orientation_Obj_39_RL |  | Intel LSB | 48 | 7 |  | 10 | unsigned | 0.01 | -5.11 | -5.11 | 5.12 | 0X0 | 0X3FF | 0X0 |  |  | rad |  |  |  |  | ADC
[6 empty] | ARC_OD_LifeCycle_Obj_39_RL |  | Intel LSB | 52 | 7 |  | 16 | unsigned | 1 | 0 | 0 | 65535 | 0X0 | 0XFFFF | 0X0 | [7 empty] | ADC
[6 empty] | ARC_OD_ObstacleProb_Obj_38_RL |  | Intel LSB | 55 | 7 |  | 7 | unsigned | 1 | 0 | 0 | 127 | 0X0 | 0X7F | 0X0 |  |  | % |  |  |  |  | ADC
[6 empty] | ARC_OD_ObstacleProb_Obj_39_RL |  | Intel LSB | 56 | 7 |  | 7 | unsigned | 1 | 0 | 0 | 127 | 0X0 | 0X7F | 0X0 |  |  | % |  |  |  |  | ADC
[6 empty] | ARC_OD_VabsY_Obj_38_RL |  | Intel LSB | 5 | 3 |  | 11 | unsigned | 0.125 | -128 | -128 | 127.875 | 0X0 | 0X7FF | 0X0 |  |  | m/s |  |  |  |  | ADC
[6 empty] | ARC_OD_ID_38_RL |  | Intel LSB | 57 | 7 |  | 8 | unsigned | 1 | 0 | 0 | 255 | 0X0 | 0XFF | 0X0 | [7 empty] | ADC
[6 empty] | ARC_OD_ID_39_RL |  | Intel LSB | 58 | 7 |  | 8 | unsigned | 1 | 0 | 0 | 255 | 0X0 | 0XFF | 0X0 | [7 empty] | ADC
[6 empty] | ARC_OD_MsgCounter_Obj_38_39_RL |  | Intel LSB | 61 | 3 |  | 4 | unsigned | 1 | 0 | 0 | 15 | 0X0 | 0XF | 0X0 | [7 empty] | ADC
[6 empty] | ARC_OD_CRC8_Obj_38_39_RL |  | Intel LSB | 63 | 7 |  | 8 | unsigned | 1 | 0 | 0 | 256 | 0X0 | 0X0 | 0X0 | [7 empty] | ADC
[6 empty] | ARC_OD_AabsY_Obj_38_RL |  | Intel LSB | 6 | 0 |  | 9 | unsigned | 0.125 | -31.875 | -31.875 | 32 | 0X0 | 0X1FF | 0X0 |  |  | m/s^2 |  |  |  |  | ADC
[6 empty] | ARC_OD_DistXStd_Obj_38_RL |  | Intel LSB | 8 | 7 |  | 8 | unsigned | 0.05 | 0 | 0 | 12.75 | 0X0 | 0XFF | 0X0 |  |  | m |  |  |  |  | ADC
[6 empty] | ARC_OD_DistYStd_Obj_38_RL |  | Intel LSB | 9 | 7 |  | 8 | unsigned | 0.1 | 0 | 0 | 25.5 | 0X0 | 0XFF | 0X0 |  |  | m |  |  |  |  | ADC
[6 empty] | ARC_OD_VabsXStd_Obj_38_RL |  | Intel LSB | 10 | 7 |  | 7 | unsigned | 0.1 | 0 | 0 | 12.7 | 0X0 | 0X7F | 0X0 |  |  | m/s |  |  |  |  | ADC
[6 empty] | ARC_OD_VabsYStd_Obj_38_RL |  | Intel LSB | 10 | 0 |  | 7 | unsigned | 0.2 | 0 | 0 | 25.4 | 0X0 | 0X7F | 0X0 |  |  | m/s |  |  |  |  | ADC
[6 empty] | ARC_OD_AabsXStd_Obj_38_RL |  | Intel LSB | 11 | 1 |  | 7 | unsigned | 0.25 | 0 | 0 | 31.75 | 0X0 | 0X7F | 0X0 |  |  | m/s^2 |  |  |  |  | ADC
ARC_OD_40_41_RL | CANFD Standard | 0X365 |  | 50 | 64 | [19 empty] | 0 | 0 | 0 | ARC
[6 empty] | DistHeight_Obj_41_RL |  | Intel LSB | 60 | 7 |  | 8 | unsigned | 0.2 | -10 | -10 | 41 | 0X0 | 0XFF | 0X0 |  |  | m |  |  |  |  | ADC
[6 empty] | DistHeight_Obj_40_RL |  | Intel LSB | 59 | 7 |  | 8 | unsigned | 0.2 | -10 | -10 | 41 | 0X0 | 0XFF | 0X0 |  |  | m |  |  |  |  | ADC
[6 empty] | ARC_OD_DistX_Obj_40_RL |  | Intel LSB | 0 | 7 |  | 12 | unsigned | 0.1 | -152 | -152 | 257.5 | 0X0 | 0XFFF | 0X0 |  |  | m |  |  |  |  | ADC
[6 empty] | ARC_OD_Classification_Obj_40_RL |  | Intel LSB | 12 | 2 |  | 3 | unsigned | 1 | 0 | 0 | 7 | 0X0 | 0X7 | 0X0 |  |  |  | 0X0: Unknow 0X1: Person 0X2: Bimo 0X3: Car 0X4: Truck 0X5: Barrier 0X6: Reserved 0X7: Reserved |  |  |  | ADC
[6 empty] | ARC_OD_AabsYStd_Obj_40_RL |  | Intel LSB | 13 | 7 |  | 8 | unsigned | 0.25 | 0 | 0 | 63.75 | 0X0 | 0XFF | 0X0 |  |  | m/s^2 |  |  |  |  | ADC
[6 empty] | ARC_OD_ClassConf_Obj_40_RL |  | Intel LSB | 14 | 7 |  | 7 | unsigned | 1 | 0 | 0 | 127 | 0X0 | 0X7F | 0X0 |  |  | % |  |  |  |  | ADC
[6 empty] | ARC_OD_ProbOfExist_Obj_40_RL |  | Intel LSB | 14 | 0 |  | 7 | unsigned | 1 | 0 | 0 | 127 | 0X0 | 0X7F | 0X0 |  |  | % |  |  |  |  | ADC
[6 empty] | ARC_OD_VabsX_Obj_40_RL |  | Intel LSB | 1 | 3 |  | 11 | unsigned | 0.125 | -128 | -128 | 127.875 | 0X0 | 0X7FF | 0X0 |  |  | m/s |  |  |  |  | ADC
[6 empty] | ARC_OD_DynProp_Obj_40_RL |  | Intel LSB | 16 | 2 |  | 3 | unsigned | 1 | 0 | 0 | 7 | 0X0 | 0X7 | 0X0 |  |  |  | 0X0: MOVING 0X1: STATIONARY 0X2: ONCOMING 0X3: CROSSING_LEFT2RIGHT 0X4: CROSSING_RIGHT2LEFT 0X5: UNKNOWN 0X6: STOPPED 0X7: RESERVED |  |  |  | ADC
[6 empty] | ARC_OD_Length_Obj_40_RL |  | Intel LSB | 17 | 0 |  | 7 | unsigned | 0.2 | 0 | 0 | 25.4 | 0X0 | 0X7F | 0X0 |  |  | m |  |  |  |  | ADC
[6 empty] | ARC_OD_MaintenanceState_Obj_0101 |  | Intel LSB | 18 | 1 |  | 2 | unsigned | 1 | 0 | 0 | 3 | 0X0 | 0X3 | 0X0 |  |  |  | 0X0: INVALID 0X1: NEW 0X2: MEASURED 0X3: PREDICTED |  |  |  | ADC
[6 empty] | ARC_OD_Width_Obj_40_RL |  | Intel LSB | 19 | 7 |  | 7 | unsigned | 0.2 | 0 | 0 | 25.4 | 0X0 | 0X7F | 0X0 |  |  | m |  |  |  |  | ADC
[6 empty] | ARC_OD_RCS_Obj_40_RL |  | Intel LSB | 19 | 0 |  | 9 | unsigned | 0.2 | -51.1 | -51.1 | 51.1 | 0X0 | 0X1FF | 0X0 |  |  | dBsm |  |  |  |  | ADC
[6 empty] | ARC_OD_Orientation_Obj_40_RL |  | Intel LSB | 21 | 7 |  | 10 | unsigned | 0.01 | -5.11 | -5.11 | 5.12 | 0X0 | 0X3FF | 0X0 |  |  | rad |  |  |  |  | ADC
[6 empty] | ARC_OD_LifeCycle_Obj_40_RL |  | Intel LSB | 25 | 7 |  | 16 | unsigned | 1 | 0 | 0 | 65535 | 0X0 | 0XFFFF | 0X0 | [7 empty] | ADC
[6 empty] | ARC_OD_DistX_Obj_41_RL |  | Intel LSB | 27 | 7 |  | 12 | unsigned | 0.1 | -152 | -152 | 257.5 | 0X0 | 0XFFF | 0X0 |  |  | m |  |  |  |  | ADC
[6 empty] | ARC_OD_VabsX_Obj_41_RL |  | Intel LSB | 28 | 3 |  | 11 | unsigned | 0.125 | -128 | -128 | 127.875 | 0X0 | 0X7FF | 0X0 |  |  | m/s |  |  |  |  | ADC
[6 empty] | ARC_OD_AabsX_Obj_41_RL |  | Intel LSB | 29 | 0 |  | 9 | unsigned | 0.125 | -31.875 | -31.875 | 32 | 0X0 | 0X1FF | 0X0 |  |  | m/s^2 |  |  |  |  | ADC
[6 empty] | ARC_OD_AabsX_Obj_40_RL |  | Intel LSB | 2 | 0 |  | 9 | unsigned | 0.125 | -31.875 | -31.875 | 32 | 0X0 | 0X1FF | 0X0 |  |  | m/s^2 |  |  |  |  | ADC
[6 empty] | ARC_OD_DistY_Obj_41_RL |  | Intel LSB | 31 | 7 |  | 12 | unsigned | 0.0875 | -179.113 | -179.113 | 179.2 | 0X0 | 0XFFF | 0X0 |  |  | m |  |  |  |  | ADC
[6 empty] | ARC_OD_VabsY_Obj_41_RL |  | Intel LSB | 32 | 3 |  | 11 | unsigned | 0.125 | -128 | -128 | 127.875 | 0X0 | 0X7FF | 0X0 |  |  | m/s |  |  |  |  | ADC
[6 empty] | ARC_OD_AabsY_Obj_41_RL |  | Intel LSB | 33 | 0 |  | 9 | unsigned | 0.125 | -31.875 | -31.875 | 32 | 0X0 | 0X1FF | 0X0 |  |  | m/s^2 |  |  |  |  | ADC
[6 empty] | ARC_OD_DistXStd_Obj_41_RL |  | Intel LSB | 35 | 7 |  | 8 | unsigned | 0.05 | 0 | 0 | 12.75 | 0X0 | 0XFF | 0X0 |  |  | m |  |  |  |  | ADC
[6 empty] | ARC_OD_DistYStd_Obj_41_RL |  | Intel LSB | 36 | 7 |  | 8 | unsigned | 0.1 | 0 | 0 | 25.5 | 0X0 | 0XFF | 0X0 |  |  | m |  |  |  |  | ADC
[6 empty] | ARC_OD_VabsXStd_Obj_41_RL |  | Intel LSB | 37 | 7 |  | 7 | unsigned | 0.1 | 0 | 0 | 12.7 | 0X0 | 0X7F | 0X0 |  |  | m/s |  |  |  |  | ADC
[6 empty] | ARC_OD_VabsYStd_Obj_41_RL |  | Intel LSB | 37 | 0 |  | 7 | unsigned | 0.2 | 0 | 0 | 25.4 | 0X0 | 0X7F | 0X0 |  |  | m/s |  |  |  |  | ADC
[6 empty] | ARC_OD_AabsXStd_Obj_41_RL |  | Intel LSB | 38 | 1 |  | 7 | unsigned | 0.25 | 0 | 0 | 31.75 | 0X0 | 0X7F | 0X0 |  |  | m/s^2 |  |  |  |  | ADC
[6 empty] | ARC_OD_Classification_Obj_41_RL |  | Intel LSB | 39 | 2 |  | 3 | unsigned | 1 | 0 | 0 | 7 | 0X0 | 0X7 | 0X0 |  |  |  | 0X0: Unknow 0X1: Person 0X2: Bimo 0X3: Car 0X4: Truck 0X5: Barrier 0X6: Reserved 0X7: Reserved |  |  |  | ADC
[6 empty] | ARC_OD_AabsYStd_Obj_41_RL |  | Intel LSB | 40 | 7 |  | 8 | unsigned | 0.25 | 0 | 0 | 63.75 | 0X0 | 0XFF | 0X0 |  |  | m/s^2 |  |  |  |  | ADC
[6 empty] | ARC_OD_ClassConf_Obj_41_RL |  | Intel LSB | 41 | 7 |  | 7 | unsigned | 1 | 0 | 0 | 127 | 0X0 | 0X7F | 0X0 |  |  | % |  |  |  |  | ADC
[6 empty] | ARC_OD_DistY_Obj_40_RL |  | Intel LSB | 4 | 7 |  | 12 | unsigned | 0.0875 | -179.113 | -179.113 | 179.2 | 0X0 | 0XFFF | 0X0 |  |  | m |  |  |  |  | ADC
[6 empty] | ARC_OD_ProbOfExist_Obj_41_RL |  | Intel LSB | 41 | 0 |  | 7 | unsigned | 1 | 0 | 0 | 127 | 0X0 | 0X7F | 0X0 |  |  | % |  |  |  |  | ADC
[6 empty] | ARC_OD_DynProp_Obj_41_RL |  | Intel LSB | 43 | 2 |  | 3 | unsigned | 1 | 0 | 0 | 7 | 0X0 | 0X7 | 0X0 |  |  |  | 0X0: STATIONAR 0X1: MOVIN 0X2: ONCOMING 0X3: STOPPE 0X4: CROSSING_LEFT2RIGH 0X5: CROSSING_RIGHT2LEF 0X6: RESERVE 0X7: RESERVED |  |  |  | ADC
[6 empty] | ARC_OD_Length_Obj_41_RL |  | Intel LSB | 44 | 0 |  | 7 | unsigned | 0.2 | 0 | 0 | 25.4 | 0X0 | 0X7F | 0X0 |  |  | m |  |  |  |  | ADC
[6 empty] | ARC_OD_MaintenanceState_Obj_0102 |  | Intel LSB | 45 | 1 |  | 2 | unsigned | 1 | 0 | 0 | 3 | 0X0 | 0X3 | 0X0 |  |  |  | 0X0: INVALID 0X1: NEW 0X2: MEASURED 0X3: PREDICTED |  |  |  | ADC
[6 empty] | ARC_OD_Width_Obj_41_RL |  | Intel LSB | 46 | 7 |  | 7 | unsigned | 0.2 | 0 | 0 | 25.4 | 0X0 | 0X7F | 0X0 |  |  | m |  |  |  |  | ADC
[6 empty] | ARC_OD_RCS_Obj_41_RL |  | Intel LSB | 46 | 0 |  | 9 | unsigned | 0.2 | -51.1 | -51.1 | 51.1 | 0X0 | 0X1FF | 0X0 |  |  | dBsm |  |  |  |  | ADC
[6 empty] | ARC_OD_Orientation_Obj_41_RL |  | Intel LSB | 48 | 7 |  | 10 | unsigned | 0.01 | -5.11 | -5.11 | 5.12 | 0X0 | 0X3FF | 0X0 |  |  | rad |  |  |  |  | ADC
[6 empty] | ARC_OD_LifeCycle_Obj_41_RL |  | Intel LSB | 52 | 7 |  | 16 | unsigned | 1 | 0 | 0 | 65535 | 0X0 | 0XFFFF | 0X0 | [7 empty] | ADC
[6 empty] | ARC_OD_ObstacleProb_Obj_40_RL |  | Intel LSB | 55 | 7 |  | 7 | unsigned | 1 | 0 | 0 | 127 | 0X0 | 0X7F | 0X0 |  |  | % |  |  |  |  | ADC
[6 empty] | ARC_OD_ObstacleProb_Obj_41_RL |  | Intel LSB | 56 | 7 |  | 7 | unsigned | 1 | 0 | 0 | 127 | 0X0 | 0X7F | 0X0 |  |  | % |  |  |  |  | ADC
[6 empty] | ARC_OD_VabsY_Obj_40_RL |  | Intel LSB | 5 | 3 |  | 11 | unsigned | 0.125 | -128 | -128 | 127.875 | 0X0 | 0X7FF | 0X0 |  |  | m/s |  |  |  |  | ADC
[6 empty] | ARC_OD_ID_40_RL |  | Intel LSB | 57 | 7 |  | 8 | unsigned | 1 | 0 | 0 | 255 | 0X0 | 0XFF | 0X0 | [7 empty] | ADC
[6 empty] | ARC_OD_ID_41_RL |  | Intel LSB | 58 | 7 |  | 8 | unsigned | 1 | 0 | 0 | 255 | 0X0 | 0XFF | 0X0 | [7 empty] | ADC
[6 empty] | ARC_OD_MsgCounter_Obj_40_41_RL |  | Intel LSB | 61 | 3 |  | 4 | unsigned | 1 | 0 | 0 | 15 | 0X0 | 0XF | 0X0 | [7 empty] | ADC
[6 empty] | ARC_OD_CRC8_Obj_40_41_RL |  | Intel LSB | 63 | 7 |  | 8 | unsigned | 1 | 0 | 0 | 256 | 0X0 | 0X0 | 0X0 | [7 empty] | ADC
[6 empty] | ARC_OD_AabsY_Obj_40_RL |  | Intel LSB | 6 | 0 |  | 9 | unsigned | 0.125 | -31.875 | -31.875 | 32 | 0X0 | 0X1FF | 0X0 |  |  | m/s^2 |  |  |  |  | ADC
[6 empty] | ARC_OD_DistXStd_Obj_40_RL |  | Intel LSB | 8 | 7 |  | 8 | unsigned | 0.05 | 0 | 0 | 12.75 | 0X0 | 0XFF | 0X0 |  |  | m |  |  |  |  | ADC
[6 empty] | ARC_OD_DistYStd_Obj_40_RL |  | Intel LSB | 9 | 7 |  | 8 | unsigned | 0.1 | 0 | 0 | 25.5 | 0X0 | 0XFF | 0X0 |  |  | m |  |  |  |  | ADC
[6 empty] | ARC_OD_VabsXStd_Obj_40_RL |  | Intel LSB | 10 | 7 |  | 7 | unsigned | 0.1 | 0 | 0 | 12.7 | 0X0 | 0X7F | 0X0 |  |  | m/s |  |  |  |  | ADC
[6 empty] | ARC_OD_VabsYStd_Obj_40_RL |  | Intel LSB | 10 | 0 |  | 7 | unsigned | 0.2 | 0 | 0 | 25.4 | 0X0 | 0X7F | 0X0 |  |  | m/s |  |  |  |  | ADC
[6 empty] | ARC_OD_AabsXStd_Obj_40_RL |  | Intel LSB | 11 | 1 |  | 7 | unsigned | 0.25 | 0 | 0 | 31.75 | 0X0 | 0X7F | 0X0 |  |  | m/s^2 |  |  |  |  | ADC
ARC_OD_42_43_RL | CANFD Standard | 0X366 |  | 50 | 64 | [19 empty] | 0 | 0 | 0 | ARC
[6 empty] | DistHeight_Obj_43_RL |  | Intel LSB | 60 | 7 |  | 8 | unsigned | 0.2 | -10 | -10 | 41 | 0X0 | 0XFF | 0X0 |  |  | m |  |  |  |  | Vector__XXX
[6 empty] | DistHeight_Obj_42_RL |  | Intel LSB | 59 | 7 |  | 8 | unsigned | 0.2 | -10 | -10 | 41 | 0X0 | 0XFF | 0X0 |  |  | m |  |  |  |  | Vector__XXX
[6 empty] | ARC_OD_DistX_Obj_42_RL |  | Intel LSB | 0 | 7 |  | 12 | unsigned | 0.1 | -152 | -152 | 257.5 | 0X0 | 0XFFF | 0X0 |  |  | m |  |  |  |  | ADC
[6 empty] | ARC_OD_Classification_Obj_42_RL |  | Intel LSB | 12 | 2 |  | 3 | unsigned | 1 | 0 | 0 | 7 | 0X0 | 0X7 | 0X0 |  |  |  | 0X0: POINT 0X1: CAR 0X2: TRUCK 0X3: PEDESTRIAN 0X4: MOTORCYCLE 0X5: BICYCLE 0X6: WIDE 0X7: UNCLASSIFIED |  |  |  | ADC
[6 empty] | ARC_OD_AabsYStd_Obj_42_RL |  | Intel LSB | 13 | 7 |  | 8 | unsigned | 0.25 | 0 | 0 | 63.75 | 0X0 | 0XFF | 0X0 |  |  | m/s^2 |  |  |  |  | ADC
[6 empty] | ARC_OD_ClassConf_Obj_42_RL |  | Intel LSB | 14 | 7 |  | 7 | unsigned | 1 | 0 | 0 | 127 | 0X0 | 0X7F | 0X0 |  |  | % |  |  |  |  | ADC
[6 empty] | ARC_OD_ProbOfExist_Obj_42_RL |  | Intel LSB | 14 | 0 |  | 7 | unsigned | 1 | 0 | 0 | 127 | 0X0 | 0X7F | 0X0 |  |  | % |  |  |  |  | ADC
[6 empty] | ARC_OD_VabsX_Obj_42_RL |  | Intel LSB | 1 | 3 |  | 11 | unsigned | 0.125 | -128 | -128 | 127.875 | 0X0 | 0X7FF | 0X0 |  |  | m/s |  |  |  |  | ADC
[6 empty] | ARC_OD_DynProp_Obj_42_RL |  | Intel LSB | 16 | 2 |  | 3 | unsigned | 1 | 0 | 0 | 7 | 0X0 | 0X7 | 0X0 |  |  |  | 0X0: MOVING 0X1: STATIONARY 0X2: ONCOMING 0X3: CROSSING_LEFT2RIGHT 0X4: CROSSING_RIGHT2LEFT 0X5: UNKNOWN 0X6: STOPPED 0X7: RESERVED |  |  |  | ADC
[6 empty] | ARC_OD_Length_Obj_42_RL |  | Intel LSB | 17 | 0 |  | 7 | unsigned | 0.2 | 0 | 0 | 25.4 | 0X0 | 0X7F | 0X0 |  |  | m |  |  |  |  | ADC
[6 empty] | ARC_OD_MaintenanceState_Obj_0103 |  | Intel LSB | 18 | 1 |  | 2 | unsigned | 1 | 0 | 0 | 3 | 0X0 | 0X3 | 0X0 |  |  |  | 0X0: INVALID 0X1: NEW 0X2: MEASURED 0X3: PREDICTED |  |  |  | ADC
[6 empty] | ARC_OD_Width_Obj_42_RL |  | Intel LSB | 19 | 7 |  | 7 | unsigned | 0.2 | 0 | 0 | 25.4 | 0X0 | 0X7F | 0X0 |  |  | m |  |  |  |  | ADC
[6 empty] | ARC_OD_RCS_Obj_42_RL |  | Intel LSB | 19 | 0 |  | 9 | unsigned | 0.2 | -51.1 | -51.1 | 51.1 | 0X0 | 0X1FF | 0X0 |  |  | dBsm |  |  |  |  | ADC
[6 empty] | ARC_OD_Orientation_Obj_42_RL |  | Intel LSB | 21 | 7 |  | 10 | unsigned | 0.01 | -5.11 | -5.11 | 5.12 | 0X0 | 0X3FF | 0X0 |  |  | rad |  |  |  |  | ADC
[6 empty] | ARC_OD_LifeCycle_Obj_42_RL |  | Intel LSB | 25 | 7 |  | 16 | unsigned | 1 | 0 | 0 | 65535 | 0X0 | 0XFFFF | 0X0 | [7 empty] | ADC
[6 empty] | ARC_OD_DistX_Obj_43_RL |  | Intel LSB | 27 | 7 |  | 12 | unsigned | 0.1 | -152 | -152 | 257.5 | 0X0 | 0XFFF | 0X0 |  |  | m |  |  |  |  | ADC
[6 empty] | ARC_OD_VabsX_Obj_43_RL |  | Intel LSB | 28 | 3 |  | 11 | unsigned | 0.125 | -128 | -128 | 127.875 | 0X0 | 0X7FF | 0X0 |  |  | m/s |  |  |  |  | ADC
[6 empty] | ARC_OD_AabsX_Obj_43_RL |  | Intel LSB | 29 | 0 |  | 9 | unsigned | 0.125 | -31.875 | -31.875 | 32 | 0X0 | 0X1FF | 0X0 |  |  | m/s^2 |  |  |  |  | ADC
[6 empty] | ARC_OD_AabsX_Obj_42_RL |  | Intel LSB | 2 | 0 |  | 9 | unsigned | 0.125 | -31.875 | -31.875 | 32 | 0X0 | 0X1FF | 0X0 |  |  | m/s^2 |  |  |  |  | ADC
[6 empty] | ARC_OD_DistY_Obj_43_RL |  | Intel LSB | 31 | 7 |  | 12 | unsigned | 0.0875 | -179.113 | -179.113 | 179.2 | 0X0 | 0XFFF | 0X0 |  |  | m |  |  |  |  | ADC
[6 empty] | ARC_OD_VabsY_Obj_43_RL |  | Intel LSB | 32 | 3 |  | 11 | unsigned | 0.125 | -128 | -128 | 127.875 | 0X0 | 0X7FF | 0X0 |  |  | m/s |  |  |  |  | ADC
[6 empty] | ARC_OD_AabsY_Obj_43_RL |  | Intel LSB | 33 | 0 |  | 9 | unsigned | 0.125 | -31.875 | -31.875 | 32 | 0X0 | 0X1FF | 0X0 |  |  | m/s^2 |  |  |  |  | ADC
[6 empty] | ARC_OD_DistXStd_Obj_43_RL |  | Intel LSB | 35 | 7 |  | 8 | unsigned | 0.05 | 0 | 0 | 12.75 | 0X0 | 0XFF | 0X0 |  |  | m |  |  |  |  | ADC
[6 empty] | ARC_OD_DistYStd_Obj_43_RL |  | Intel LSB | 36 | 7 |  | 8 | unsigned | 0.1 | 0 | 0 | 25.5 | 0X0 | 0XFF | 0X0 |  |  | m |  |  |  |  | ADC
[6 empty] | ARC_OD_VabsXStd_Obj_43_RL |  | Intel LSB | 37 | 7 |  | 7 | unsigned | 0.1 | 0 | 0 | 12.7 | 0X0 | 0X7F | 0X0 |  |  | m/s |  |  |  |  | ADC
[6 empty] | ARC_OD_VabsYStd_Obj_43_RL |  | Intel LSB | 37 | 0 |  | 7 | unsigned | 0.2 | 0 | 0 | 25.4 | 0X0 | 0X7F | 0X0 |  |  | m/s |  |  |  |  | ADC
[6 empty] | ARC_OD_AabsXStd_Obj_43_RL |  | Intel LSB | 38 | 1 |  | 7 | unsigned | 0.25 | 0 | 0 | 31.75 | 0X0 | 0X7F | 0X0 |  |  | m/s^2 |  |  |  |  | ADC
[6 empty] | ARC_OD_Classification_Obj_43_RL |  | Intel LSB | 39 | 2 |  | 3 | unsigned | 1 | 0 | 0 | 7 | 0X0 | 0X7 | 0X0 |  |  |  | 0X0: POINT 0X1: CAR 0X2: TRUCK 0X3: PEDESTRIAN 0X4: MOTORCYCLE 0X5: BICYCLE 0X6: WIDE 0X7: UNCLASSIFIED |  |  |  | ADC
[6 empty] | ARC_OD_AabsYStd_Obj_43_RL |  | Intel LSB | 40 | 7 |  | 8 | unsigned | 0.25 | 0 | 0 | 63.75 | 0X0 | 0XFF | 0X0 |  |  | m/s^2 |  |  |  |  | ADC
[6 empty] | ARC_OD_ClassConf_Obj_43_RL |  | Intel LSB | 41 | 7 |  | 7 | unsigned | 1 | 0 | 0 | 127 | 0X0 | 0X7F | 0X0 |  |  | % |  |  |  |  | ADC
[6 empty] | ARC_OD_DistY_Obj_42_RL |  | Intel LSB | 4 | 7 |  | 12 | unsigned | 0.0875 | -179.113 | -179.113 | 179.2 | 0X0 | 0XFFF | 0X0 |  |  | m |  |  |  |  | ADC
[6 empty] | ARC_OD_ProbOfExist_Obj_43_RL |  | Intel LSB | 41 | 0 |  | 7 | unsigned | 1 | 0 | 0 | 127 | 0X0 | 0X7F | 0X0 |  |  | % |  |  |  |  | ADC
[6 empty] | ARC_OD_DynProp_Obj_43_RL |  | Intel LSB | 43 | 2 |  | 3 | unsigned | 1 | 0 | 0 | 7 | 0X0 | 0X7 | 0X0 |  |  |  | 0X0: STATIONAR 0X1: MOVIN 0X2: ONCOMING 0X3: STOPPE 0X4: CROSSING_LEFT2RIGH 0X5: CROSSING_RIGHT2LEF 0X6: RESERVE 0X7: RESERVED |  |  |  | ADC
[6 empty] | ARC_OD_Length_Obj_43_RL |  | Intel LSB | 44 | 0 |  | 7 | unsigned | 0.2 | 0 | 0 | 25.4 | 0X0 | 0X7F | 0X0 |  |  | m |  |  |  |  | ADC
[6 empty] | ARC_OD_MaintenanceState_Obj_0104 |  | Intel LSB | 45 | 1 |  | 2 | unsigned | 1 | 0 | 0 | 3 | 0X0 | 0X3 | 0X0 |  |  |  | 0X0: INVALID 0X1: NEW 0X2: MEASURED 0X3: PREDICTED |  |  |  | ADC
[6 empty] | ARC_OD_Width_Obj_43_RL |  | Intel LSB | 46 | 7 |  | 7 | unsigned | 0.2 | 0 | 0 | 25.4 | 0X0 | 0X7F | 0X0 |  |  | m |  |  |  |  | ADC
[6 empty] | ARC_OD_RCS_Obj_43_RL |  | Intel LSB | 46 | 0 |  | 9 | unsigned | 0.2 | -51.1 | -51.1 | 51.1 | 0X0 | 0X1FF | 0X0 |  |  | dBsm |  |  |  |  | ADC
[6 empty] | ARC_OD_Orientation_Obj_43_RL |  | Intel LSB | 48 | 7 |  | 10 | unsigned | 0.01 | -5.11 | -5.11 | 5.12 | 0X0 | 0X3FF | 0X0 |  |  | rad |  |  |  |  | ADC
[6 empty] | ARC_OD_LifeCycle_Obj_43_RL |  | Intel LSB | 52 | 7 |  | 16 | unsigned | 1 | 0 | 0 | 65535 | 0X0 | 0XFFFF | 0X0 | [7 empty] | ADC
[6 empty] | ARC_OD_ObstacleProb_Obj_42_RL |  | Intel LSB | 55 | 7 |  | 7 | unsigned | 1 | 0 | 0 | 127 | 0X0 | 0X7F | 0X0 |  |  | % |  |  |  |  | ADC
[6 empty] | ARC_OD_ObstacleProb_Obj_43_RL |  | Intel LSB | 56 | 7 |  | 7 | unsigned | 1 | 0 | 0 | 127 | 0X0 | 0X7F | 0X0 |  |  | % |  |  |  |  | ADC
[6 empty] | ARC_OD_VabsY_Obj_42_RL |  | Intel LSB | 5 | 3 |  | 11 | unsigned | 0.125 | -128 | -128 | 127.875 | 0X0 | 0X7FF | 0X0 |  |  | m/s |  |  |  |  | ADC
[6 empty] | ARC_OD_ID_42_RL |  | Intel LSB | 57 | 7 |  | 8 | unsigned | 1 | 0 | 0 | 255 | 0X0 | 0XFF | 0X0 | [7 empty] | ADC
[6 empty] | ARC_OD_ID_43_RL |  | Intel LSB | 58 | 7 |  | 8 | unsigned | 1 | 0 | 0 | 255 | 0X0 | 0XFF | 0X0 | [7 empty] | ADC
[6 empty] | ARC_OD_MsgCounter_Obj_42_43_RL |  | Intel LSB | 61 | 3 |  | 4 | unsigned | 1 | 0 | 0 | 15 | 0X0 | 0XF | 0X0 | [7 empty] | ADC
[6 empty] | ARC_OD_CRC8_Obj_42_43_RL |  | Intel LSB | 63 | 7 |  | 8 | unsigned | 1 | 0 | 0 | 256 | 0X0 | 0X0 | 0X0 | [7 empty] | ADC
[6 empty] | ARC_OD_AabsY_Obj_42_RL |  | Intel LSB | 6 | 0 |  | 9 | unsigned | 0.125 | -31.875 | -31.875 | 32 | 0X0 | 0X1FF | 0X0 |  |  | m/s^2 |  |  |  |  | ADC
[6 empty] | ARC_OD_DistXStd_Obj_42_RL |  | Intel LSB | 8 | 7 |  | 8 | unsigned | 0.05 | 0 | 0 | 12.75 | 0X0 | 0XFF | 0X0 |  |  | m |  |  |  |  | ADC
[6 empty] | ARC_OD_DistYStd_Obj_42_RL |  | Intel LSB | 9 | 7 |  | 8 | unsigned | 0.1 | 0 | 0 | 25.5 | 0X0 | 0XFF | 0X0 |  |  | m |  |  |  |  | ADC
[6 empty] | ARC_OD_VabsXStd_Obj_42_RL |  | Intel LSB | 10 | 7 |  | 7 | unsigned | 0.1 | 0 | 0 | 12.7 | 0X0 | 0X7F | 0X0 |  |  | m/s |  |  |  |  | ADC
[6 empty] | ARC_OD_VabsYStd_Obj_42_RL |  | Intel LSB | 10 | 0 |  | 7 | unsigned | 0.2 | 0 | 0 | 25.4 | 0X0 | 0X7F | 0X0 |  |  | m/s |  |  |  |  | ADC
[6 empty] | ARC_OD_AabsXStd_Obj_42_RL |  | Intel LSB | 11 | 1 |  | 7 | unsigned | 0.25 | 0 | 0 | 31.75 | 0X0 | 0X7F | 0X0 |  |  | m/s^2 |  |  |  |  | ADC
ARC_OD_44_45_RL | CANFD Standard | 0X367 |  | 50 | 64 | [19 empty] | 0 | 0 | 0 | ARC
[6 empty] | DistHeight_Obj_45_RL |  | Intel LSB | 60 | 7 |  | 8 | unsigned | 0.2 | -10 | -10 | 41 | 0X0 | 0XFF | 0X0 |  |  | m |  |  |  |  | Vector__XXX
[6 empty] | DistHeight_Obj_44_RL |  | Intel LSB | 59 | 7 |  | 8 | unsigned | 0.2 | -10 | -10 | 41 | 0X0 | 0XFF | 0X0 |  |  | m |  |  |  |  | Vector__XXX
[6 empty] | ARC_OD_DistX_Obj_44_RL |  | Intel LSB | 0 | 7 |  | 12 | unsigned | 0.1 | -152 | -152 | 257.5 | 0X0 | 0XFFF | 0X0 |  |  | m |  |  |  |  | ADC
[6 empty] | ARC_OD_Classification_Obj_44_RL |  | Intel LSB | 12 | 2 |  | 3 | unsigned | 1 | 0 | 0 | 7 | 0X0 | 0X7 | 0X0 |  |  |  | 0X0: POINT 0X1: CAR 0X2: TRUCK 0X3: PEDESTRIAN 0X4: MOTORCYCLE 0X5: BICYCLE 0X6: WIDE 0X7: UNCLASSIFIED |  |  |  | ADC
[6 empty] | ARC_OD_AabsYStd_Obj_44_RL |  | Intel LSB | 13 | 7 |  | 8 | unsigned | 0.25 | 0 | 0 | 63.75 | 0X0 | 0XFF | 0X0 |  |  | m/s^2 |  |  |  |  | ADC
[6 empty] | ARC_OD_ClassConf_Obj_44_RL |  | Intel LSB | 14 | 7 |  | 7 | unsigned | 1 | 0 | 0 | 127 | 0X0 | 0X7F | 0X0 |  |  | % |  |  |  |  | ADC
[6 empty] | ARC_OD_ProbOfExist_Obj_44_RL |  | Intel LSB | 14 | 0 |  | 7 | unsigned | 1 | 0 | 0 | 127 | 0X0 | 0X7F | 0X0 |  |  | % |  |  |  |  | ADC
[6 empty] | ARC_OD_VabsX_Obj_44_RL |  | Intel LSB | 1 | 3 |  | 11 | unsigned | 0.125 | -128 | -128 | 127.875 | 0X0 | 0X7FF | 0X0 |  |  | m/s |  |  |  |  | ADC
[6 empty] | ARC_OD_DynProp_Obj_44_RL |  | Intel LSB | 16 | 2 |  | 3 | unsigned | 1 | 0 | 0 | 7 | 0X0 | 0X7 | 0X0 |  |  |  | 0X0: MOVING 0X1: STATIONARY 0X2: ONCOMING 0X3: CROSSING_LEFT2RIGHT 0X4: CROSSING_RIGHT2LEFT 0X5: UNKNOWN 0X6: STOPPED 0X7: RESERVED |  |  |  | ADC
[6 empty] | ARC_OD_Length_Obj_44_RL |  | Intel LSB | 17 | 0 |  | 7 | unsigned | 0.2 | 0 | 0 | 25.4 | 0X0 | 0X7F | 0X0 |  |  | m |  |  |  |  | ADC
[6 empty] | ARC_OD_MaintenanceState_Obj_0105 |  | Intel LSB | 18 | 1 |  | 2 | unsigned | 1 | 0 | 0 | 3 | 0X0 | 0X3 | 0X0 |  |  |  | 0X0: INVALID 0X1: NEW 0X2: MEASURED 0X3: PREDICTED |  |  |  | ADC
[6 empty] | ARC_OD_Width_Obj_44_RL |  | Intel LSB | 19 | 7 |  | 7 | unsigned | 0.2 | 0 | 0 | 25.4 | 0X0 | 0X7F | 0X0 |  |  | m |  |  |  |  | ADC
[6 empty] | ARC_OD_RCS_Obj_44_RL |  | Intel LSB | 19 | 0 |  | 9 | unsigned | 0.2 | -51.1 | -51.1 | 51.1 | 0X0 | 0X1FF | 0X0 |  |  | dBsm |  |  |  |  | ADC
[6 empty] | ARC_OD_Orientation_Obj_44_RL |  | Intel LSB | 21 | 7 |  | 10 | unsigned | 0.01 | -5.11 | -5.11 | 5.12 | 0X0 | 0X3FF | 0X0 |  |  | rad |  |  |  |  | ADC
[6 empty] | ARC_OD_LifeCycle_Obj_44_RL |  | Intel LSB | 25 | 7 |  | 16 | unsigned | 1 | 0 | 0 | 65535 | 0X0 | 0XFFFF | 0X0 | [7 empty] | ADC
[6 empty] | ARC_OD_DistX_Obj_45_RL |  | Intel LSB | 27 | 7 |  | 12 | unsigned | 0.1 | -152 | -152 | 257.5 | 0X0 | 0XFFF | 0X0 |  |  | m |  |  |  |  | ADC
[6 empty] | ARC_OD_VabsX_Obj_45_RL |  | Intel LSB | 28 | 3 |  | 11 | unsigned | 0.125 | -128 | -128 | 127.875 | 0X0 | 0X7FF | 0X0 |  |  | m/s |  |  |  |  | ADC
[6 empty] | ARC_OD_AabsX_Obj_45_RL |  | Intel LSB | 29 | 0 |  | 9 | unsigned | 0.125 | -31.875 | -31.875 | 32 | 0X0 | 0X1FF | 0X0 |  |  | m/s^2 |  |  |  |  | ADC
[6 empty] | ARC_OD_AabsX_Obj_44_RL |  | Intel LSB | 2 | 0 |  | 9 | unsigned | 0.125 | -31.875 | -31.875 | 32 | 0X0 | 0X1FF | 0X0 |  |  | m/s^2 |  |  |  |  | ADC
[6 empty] | ARC_OD_DistY_Obj_45_RL |  | Intel LSB | 31 | 7 |  | 12 | unsigned | 0.0875 | -179.113 | -179.113 | 179.2 | 0X0 | 0XFFF | 0X0 |  |  | m |  |  |  |  | ADC
[6 empty] | ARC_OD_VabsY_Obj_45_RL |  | Intel LSB | 32 | 3 |  | 11 | unsigned | 0.125 | -128 | -128 | 127.875 | 0X0 | 0X7FF | 0X0 |  |  | m/s |  |  |  |  | ADC
[6 empty] | ARC_OD_AabsY_Obj_45_RL |  | Intel LSB | 33 | 0 |  | 9 | unsigned | 0.125 | -31.875 | -31.875 | 32 | 0X0 | 0X1FF | 0X0 |  |  | m/s^2 |  |  |  |  | ADC
[6 empty] | ARC_OD_DistXStd_Obj_45_RL |  | Intel LSB | 35 | 7 |  | 8 | unsigned | 0.05 | 0 | 0 | 12.75 | 0X0 | 0XFF | 0X0 |  |  | m |  |  |  |  | ADC
[6 empty] | ARC_OD_DistYStd_Obj_45_RL |  | Intel LSB | 36 | 7 |  | 8 | unsigned | 0.1 | 0 | 0 | 25.5 | 0X0 | 0XFF | 0X0 |  |  | m |  |  |  |  | ADC
[6 empty] | ARC_OD_VabsXStd_Obj_45_RL |  | Intel LSB | 37 | 7 |  | 7 | unsigned | 0.1 | 0 | 0 | 12.7 | 0X0 | 0X7F | 0X0 |  |  | m/s |  |  |  |  | ADC
[6 empty] | ARC_OD_VabsYStd_Obj_45_RL |  | Intel LSB | 37 | 0 |  | 7 | unsigned | 0.2 | 0 | 0 | 25.4 | 0X0 | 0X7F | 0X0 |  |  | m/s |  |  |  |  | ADC
[6 empty] | ARC_OD_AabsXStd_Obj_45_RL |  | Intel LSB | 38 | 1 |  | 7 | unsigned | 0.25 | 0 | 0 | 31.75 | 0X0 | 0X7F | 0X0 |  |  | m/s^2 |  |  |  |  | ADC
[6 empty] | ARC_OD_Classification_Obj_45_RL |  | Intel LSB | 39 | 2 |  | 3 | unsigned | 1 | 0 | 0 | 7 | 0X0 | 0X7 | 0X0 |  |  |  | 0X0: POINT 0X1: CAR 0X2: TRUCK 0X3: PEDESTRIAN 0X4: MOTORCYCLE 0X5: BICYCLE 0X6: WIDE 0X7: UNCLASSIFIED |  |  |  | ADC
[6 empty] | ARC_OD_AabsYStd_Obj_45_RL |  | Intel LSB | 40 | 7 |  | 8 | unsigned | 0.25 | 0 | 0 | 63.75 | 0X0 | 0XFF | 0X0 |  |  | m/s^2 |  |  |  |  | ADC
[6 empty] | ARC_OD_ClassConf_Obj_45_RL |  | Intel LSB | 41 | 7 |  | 7 | unsigned | 1 | 0 | 0 | 127 | 0X0 | 0X7F | 0X0 |  |  | % |  |  |  |  | ADC
[6 empty] | ARC_OD_DistY_Obj_44_RL |  | Intel LSB | 4 | 7 |  | 12 | unsigned | 0.0875 | -179.113 | -179.113 | 179.2 | 0X0 | 0XFFF | 0X0 |  |  | m |  |  |  |  | ADC
[6 empty] | ARC_OD_ProbOfExist_Obj_45_RL |  | Intel LSB | 41 | 0 |  | 7 | unsigned | 1 | 0 | 0 | 127 | 0X0 | 0X7F | 0X0 |  |  | % |  |  |  |  | ADC
[6 empty] | ARC_OD_DynProp_Obj_45_RL |  | Intel LSB | 43 | 2 |  | 3 | unsigned | 1 | 0 | 0 | 7 | 0X0 | 0X7 | 0X0 |  |  |  | 0X0: STATIONAR 0X1: MOVIN 0X2: ONCOMING 0X3: STOPPE 0X4: CROSSING_LEFT2RIGH 0X5: CROSSING_RIGHT2LEF 0X6: RESERVE 0X7: RESERVED |  |  |  | ADC
[6 empty] | ARC_OD_Length_Obj_45_RL |  | Intel LSB | 44 | 0 |  | 7 | unsigned | 0.2 | 0 | 0 | 25.4 | 0X0 | 0X7F | 0X0 |  |  | m |  |  |  |  | ADC
[6 empty] | ARC_OD_MaintenanceState_Obj_0106 |  | Intel LSB | 45 | 1 |  | 2 | unsigned | 1 | 0 | 0 | 3 | 0X0 | 0X3 | 0X0 |  |  |  | 0X0: INVALID 0X1: NEW 0X2: MEASURED 0X3: PREDICTED |  |  |  | ADC
[6 empty] | ARC_OD_Width_Obj_45_RL |  | Intel LSB | 46 | 7 |  | 7 | unsigned | 0.2 | 0 | 0 | 25.4 | 0X0 | 0X7F | 0X0 |  |  | m |  |  |  |  | ADC
[6 empty] | ARC_OD_RCS_Obj_45_RL |  | Intel LSB | 46 | 0 |  | 9 | unsigned | 0.2 | -51.1 | -51.1 | 51.1 | 0X0 | 0X1FF | 0X0 |  |  | dBsm |  |  |  |  | ADC
[6 empty] | ARC_OD_Orientation_Obj_45_RL |  | Intel LSB | 48 | 7 |  | 10 | unsigned | 0.01 | -5.11 | -5.11 | 5.12 | 0X0 | 0X3FF | 0X0 |  |  | rad |  |  |  |  | ADC
[6 empty] | ARC_OD_LifeCycle_Obj_45_RL |  | Intel LSB | 52 | 7 |  | 16 | unsigned | 1 | 0 | 0 | 65535 | 0X0 | 0XFFFF | 0X0 | [7 empty] | ADC
[6 empty] | ARC_OD_ObstacleProb_Obj_44_RL |  | Intel LSB | 55 | 7 |  | 7 | unsigned | 1 | 0 | 0 | 127 | 0X0 | 0X7F | 0X0 |  |  | % |  |  |  |  | ADC
[6 empty] | ARC_OD_ObstacleProb_Obj_45_RL |  | Intel LSB | 56 | 7 |  | 7 | unsigned | 1 | 0 | 0 | 127 | 0X0 | 0X7F | 0X0 |  |  | % |  |  |  |  | ADC
[6 empty] | ARC_OD_VabsY_Obj_44_RL |  | Intel LSB | 5 | 3 |  | 11 | unsigned | 0.125 | -128 | -128 | 127.875 | 0X0 | 0X7FF | 0X0 |  |  | m/s |  |  |  |  | ADC
[6 empty] | ARC_OD_ID_44_RL |  | Intel LSB | 57 | 7 |  | 8 | unsigned | 1 | 0 | 0 | 255 | 0X0 | 0XFF | 0X0 | [7 empty] | ADC
[6 empty] | ARC_OD_ID_45_RL |  | Intel LSB | 58 | 7 |  | 8 | unsigned | 1 | 0 | 0 | 255 | 0X0 | 0XFF | 0X0 | [7 empty] | ADC
[6 empty] | ARC_OD_MsgCounter_Obj_44_45_RL |  | Intel LSB | 61 | 3 |  | 4 | unsigned | 1 | 0 | 0 | 15 | 0X0 | 0XF | 0X0 | [7 empty] | ADC
[6 empty] | ARC_OD_CRC8_Obj_44_45_RL |  | Intel LSB | 63 | 7 |  | 8 | unsigned | 1 | 0 | 0 | 256 | 0X0 | 0X0 | 0X0 | [7 empty] | ADC
[6 empty] | ARC_OD_AabsY_Obj_44_RL |  | Intel LSB | 6 | 0 |  | 9 | unsigned | 0.125 | -31.875 | -31.875 | 32 | 0X0 | 0X1FF | 0X0 |  |  | m/s^2 |  |  |  |  | ADC
[6 empty] | ARC_OD_DistXStd_Obj_44_RL |  | Intel LSB | 8 | 7 |  | 8 | unsigned | 0.05 | 0 | 0 | 12.75 | 0X0 | 0XFF | 0X0 |  |  | m |  |  |  |  | ADC
[6 empty] | ARC_OD_DistYStd_Obj_44_RL |  | Intel LSB | 9 | 7 |  | 8 | unsigned | 0.1 | 0 | 0 | 25.5 | 0X0 | 0XFF | 0X0 |  |  | m |  |  |  |  | ADC
[6 empty] | ARC_OD_VabsXStd_Obj_44_RL |  | Intel LSB | 10 | 7 |  | 7 | unsigned | 0.1 | 0 | 0 | 12.7 | 0X0 | 0X7F | 0X0 |  |  | m/s |  |  |  |  | ADC
[6 empty] | ARC_OD_VabsYStd_Obj_44_RL |  | Intel LSB | 10 | 0 |  | 7 | unsigned | 0.2 | 0 | 0 | 25.4 | 0X0 | 0X7F | 0X0 |  |  | m/s |  |  |  |  | ADC
[6 empty] | ARC_OD_AabsXStd_Obj_44_RL |  | Intel LSB | 11 | 1 |  | 7 | unsigned | 0.25 | 0 | 0 | 31.75 | 0X0 | 0X7F | 0X0 |  |  | m/s^2 |  |  |  |  | ADC
ARC_OD_46_47_RL | CANFD Standard | 0X368 |  | 50 | 64 | [19 empty] | 0 | 0 | 0 | ARC
[6 empty] | DistHeight_Obj_47_RL |  | Intel LSB | 60 | 7 |  | 8 | unsigned | 0.2 | -10 | -10 | 41 | 0X0 | 0XFF | 0X0 |  |  | m |  |  |  |  | Vector__XXX
[6 empty] | DistHeight_Obj_46_RL |  | Intel LSB | 59 | 7 |  | 8 | unsigned | 0.2 | -10 | -10 | 41 | 0X0 | 0XFF | 0X0 |  |  | m |  |  |  |  | Vector__XXX
[6 empty] | ARC_OD_DistX_Obj_46_RL |  | Intel LSB | 0 | 7 |  | 12 | unsigned | 0.1 | -152 | -152 | 257.5 | 0X0 | 0XFFF | 0X0 |  |  | m |  |  |  |  | ADC
[6 empty] | ARC_OD_Classification_Obj_46_RL |  | Intel LSB | 12 | 2 |  | 3 | unsigned | 1 | 0 | 0 | 7 | 0X0 | 0X7 | 0X0 |  |  |  | 0X0: POINT 0X1: CAR 0X2: TRUCK 0X3: PEDESTRIAN 0X4: MOTORCYCLE 0X5: BICYCLE 0X6: WIDE 0X7: UNCLASSIFIED |  |  |  | ADC
[6 empty] | ARC_OD_AabsYStd_Obj_46_RL |  | Intel LSB | 13 | 7 |  | 8 | unsigned | 0.25 | 0 | 0 | 63.75 | 0X0 | 0XFF | 0X0 |  |  | m/s^2 |  |  |  |  | ADC
[6 empty] | ARC_OD_ClassConf_Obj_46_RL |  | Intel LSB | 14 | 7 |  | 7 | unsigned | 1 | 0 | 0 | 127 | 0X0 | 0X7F | 0X0 |  |  | % |  |  |  |  | ADC
[6 empty] | ARC_OD_ProbOfExist_Obj_46_RL |  | Intel LSB | 14 | 0 |  | 7 | unsigned | 1 | 0 | 0 | 127 | 0X0 | 0X7F | 0X0 |  |  | % |  |  |  |  | ADC
[6 empty] | ARC_OD_VabsX_Obj_46_RL |  | Intel LSB | 1 | 3 |  | 11 | unsigned | 0.125 | -128 | -128 | 127.875 | 0X0 | 0X7FF | 0X0 |  |  | m/s |  |  |  |  | ADC
[6 empty] | ARC_OD_DynProp_Obj_46_RL |  | Intel LSB | 16 | 2 |  | 3 | unsigned | 1 | 0 | 0 | 7 | 0X0 | 0X7 | 0X0 |  |  |  | 0X0: MOVING 0X1: STATIONARY 0X2: ONCOMING 0X3: CROSSING_LEFT2RIGHT 0X4: CROSSING_RIGHT2LEFT 0X5: UNKNOWN 0X6: STOPPED 0X7: RESERVED |  |  |  | ADC
[6 empty] | ARC_OD_Length_Obj_46_RL |  | Intel LSB | 17 | 0 |  | 7 | unsigned | 0.2 | 0 | 0 | 25.4 | 0X0 | 0X7F | 0X0 |  |  | m |  |  |  |  | ADC
[6 empty] | ARC_OD_MaintenanceState_Obj_0107 |  | Intel LSB | 18 | 1 |  | 2 | unsigned | 1 | 0 | 0 | 3 | 0X0 | 0X3 | 0X0 |  |  |  | 0X0: INVALID 0X1: NEW 0X2: MEASURED 0X3: PREDICTED |  |  |  | ADC
[6 empty] | ARC_OD_Width_Obj_46_RL |  | Intel LSB | 19 | 7 |  | 7 | unsigned | 0.2 | 0 | 0 | 25.4 | 0X0 | 0X7F | 0X0 |  |  | m |  |  |  |  | ADC
[6 empty] | ARC_OD_RCS_Obj_46_RL |  | Intel LSB | 19 | 0 |  | 9 | unsigned | 0.2 | -51.1 | -51.1 | 51.1 | 0X0 | 0X1FF | 0X0 |  |  | dBsm |  |  |  |  | ADC
[6 empty] | ARC_OD_Orientation_Obj_46_RL |  | Intel LSB | 21 | 7 |  | 10 | unsigned | 0.01 | -5.11 | -5.11 | 5.12 | 0X0 | 0X3FF | 0X0 |  |  | rad |  |  |  |  | ADC
[6 empty] | ARC_OD_LifeCycle_Obj_46_RL |  | Intel LSB | 25 | 7 |  | 16 | unsigned | 1 | 0 | 0 | 65535 | 0X0 | 0XFFFF | 0X0 | [7 empty] | ADC
[6 empty] | ARC_OD_DistX_Obj_47_RL |  | Intel LSB | 27 | 7 |  | 12 | unsigned | 0.1 | -152 | -152 | 257.5 | 0X0 | 0XFFF | 0X0 |  |  | m |  |  |  |  | ADC
[6 empty] | ARC_OD_VabsX_Obj_47_RL |  | Intel LSB | 28 | 3 |  | 11 | unsigned | 0.125 | -128 | -128 | 127.875 | 0X0 | 0X7FF | 0X0 |  |  | m/s |  |  |  |  | ADC
[6 empty] | ARC_OD_AabsX_Obj_47_RL |  | Intel LSB | 29 | 0 |  | 9 | unsigned | 0.125 | -31.875 | -31.875 | 32 | 0X0 | 0X1FF | 0X0 |  |  | m/s^2 |  |  |  |  | ADC
[6 empty] | ARC_OD_AabsX_Obj_46_RL |  | Intel LSB | 2 | 0 |  | 9 | unsigned | 0.125 | -31.875 | -31.875 | 32 | 0X0 | 0X1FF | 0X0 |  |  | m/s^2 |  |  |  |  | ADC
[6 empty] | ARC_OD_DistY_Obj_47_RL |  | Intel LSB | 31 | 7 |  | 12 | unsigned | 0.0875 | -179.113 | -179.113 | 179.2 | 0X0 | 0XFFF | 0X0 |  |  | m |  |  |  |  | ADC
[6 empty] | ARC_OD_VabsY_Obj_47_RL |  | Intel LSB | 32 | 3 |  | 11 | unsigned | 0.125 | -128 | -128 | 127.875 | 0X0 | 0X7FF | 0X0 |  |  | m/s |  |  |  |  | ADC
[6 empty] | ARC_OD_AabsY_Obj_47_RL |  | Intel LSB | 33 | 0 |  | 9 | unsigned | 0.125 | -31.875 | -31.875 | 32 | 0X0 | 0X1FF | 0X0 |  |  | m/s^2 |  |  |  |  | ADC
[6 empty] | ARC_OD_DistXStd_Obj_47_RL |  | Intel LSB | 35 | 7 |  | 8 | unsigned | 0.05 | 0 | 0 | 12.75 | 0X0 | 0XFF | 0X0 |  |  | m |  |  |  |  | ADC
[6 empty] | ARC_OD_DistYStd_Obj_47_RL |  | Intel LSB | 36 | 7 |  | 8 | unsigned | 0.1 | 0 | 0 | 25.5 | 0X0 | 0XFF | 0X0 |  |  | m |  |  |  |  | ADC
[6 empty] | ARC_OD_VabsXStd_Obj_47_RL |  | Intel LSB | 37 | 7 |  | 7 | unsigned | 0.1 | 0 | 0 | 12.7 | 0X0 | 0X7F | 0X0 |  |  | m/s |  |  |  |  | ADC
[6 empty] | ARC_OD_VabsYStd_Obj_47_RL |  | Intel LSB | 37 | 0 |  | 7 | unsigned | 0.2 | 0 | 0 | 25.4 | 0X0 | 0X7F | 0X0 |  |  | m/s |  |  |  |  | ADC
[6 empty] | ARC_OD_AabsXStd_Obj_47_RL |  | Intel LSB | 38 | 1 |  | 7 | unsigned | 0.25 | 0 | 0 | 31.75 | 0X0 | 0X7F | 0X0 |  |  | m/s^2 |  |  |  |  | ADC
[6 empty] | ARC_OD_Classification_Obj_47_RL |  | Intel LSB | 39 | 2 |  | 3 | unsigned | 1 | 0 | 0 | 7 | 0X0 | 0X7 | 0X0 |  |  |  | 0X0: POINT 0X1: CAR 0X2: TRUCK 0X3: PEDESTRIAN 0X4: MOTORCYCLE 0X5: BICYCLE 0X6: WIDE 0X7: UNCLASSIFIED |  |  |  | ADC
[6 empty] | ARC_OD_AabsYStd_Obj_47_RL |  | Intel LSB | 40 | 7 |  | 8 | unsigned | 0.25 | 0 | 0 | 63.75 | 0X0 | 0XFF | 0X0 |  |  | m/s^2 |  |  |  |  | ADC
[6 empty] | ARC_OD_ClassConf_Obj_47_RL |  | Intel LSB | 41 | 7 |  | 7 | unsigned | 1 | 0 | 0 | 127 | 0X0 | 0X7F | 0X0 |  |  | % |  |  |  |  | ADC
[6 empty] | ARC_OD_DistY_Obj_46_RL |  | Intel LSB | 4 | 7 |  | 12 | unsigned | 0.0875 | -179.113 | -179.113 | 179.2 | 0X0 | 0XFFF | 0X0 |  |  | m |  |  |  |  | ADC
[6 empty] | ARC_OD_ProbOfExist_Obj_47_RL |  | Intel LSB | 41 | 0 |  | 7 | unsigned | 1 | 0 | 0 | 127 | 0X0 | 0X7F | 0X0 |  |  | % |  |  |  |  | ADC
[6 empty] | ARC_OD_DynProp_Obj_47_RL |  | Intel LSB | 43 | 2 |  | 3 | unsigned | 1 | 0 | 0 | 7 | 0X0 | 0X7 | 0X0 |  |  |  | 0X0: STATIONAR 0X1: MOVIN 0X2: ONCOMING 0X3: STOPPE 0X4: CROSSING_LEFT2RIGH 0X5: CROSSING_RIGHT2LEF 0X6: RESERVE 0X7: RESERVED |  |  |  | ADC
[6 empty] | ARC_OD_Length_Obj_47_RL |  | Intel LSB | 44 | 0 |  | 7 | unsigned | 0.2 | 0 | 0 | 25.4 | 0X0 | 0X7F | 0X0 |  |  | m |  |  |  |  | ADC
[6 empty] | ARC_OD_MaintenanceState_Obj_0108 |  | Intel LSB | 45 | 1 |  | 2 | unsigned | 1 | 0 | 0 | 3 | 0X0 | 0X3 | 0X0 |  |  |  | 0X0: INVALID 0X1: NEW 0X2: MEASURED 0X3: PREDICTED |  |  |  | ADC
[6 empty] | ARC_OD_Width_Obj_47_RL |  | Intel LSB | 46 | 7 |  | 7 | unsigned | 0.2 | 0 | 0 | 25.4 | 0X0 | 0X7F | 0X0 |  |  | m |  |  |  |  | ADC
[6 empty] | ARC_OD_RCS_Obj_47_RL |  | Intel LSB | 46 | 0 |  | 9 | unsigned | 0.2 | -51.1 | -51.1 | 51.1 | 0X0 | 0X1FF | 0X0 |  |  | dBsm |  |  |  |  | ADC
[6 empty] | ARC_OD_Orientation_Obj_47_RL |  | Intel LSB | 48 | 7 |  | 10 | unsigned | 0.01 | -5.11 | -5.11 | 5.12 | 0X0 | 0X3FF | 0X0 |  |  | rad |  |  |  |  | ADC
[6 empty] | ARC_OD_LifeCycle_Obj_47_RL |  | Intel LSB | 52 | 7 |  | 16 | unsigned | 1 | 0 | 0 | 65535 | 0X0 | 0XFFFF | 0X0 | [7 empty] | ADC
[6 empty] | ARC_OD_ObstacleProb_Obj_46_RL |  | Intel LSB | 55 | 7 |  | 7 | unsigned | 1 | 0 | 0 | 127 | 0X0 | 0X7F | 0X0 |  |  | % |  |  |  |  | ADC
[6 empty] | ARC_OD_ObstacleProb_Obj_47_RL |  | Intel LSB | 56 | 7 |  | 7 | unsigned | 1 | 0 | 0 | 127 | 0X0 | 0X7F | 0X0 |  |  | % |  |  |  |  | ADC
[6 empty] | ARC_OD_VabsY_Obj_46_RL |  | Intel LSB | 5 | 3 |  | 11 | unsigned | 0.125 | -128 | -128 | 127.875 | 0X0 | 0X7FF | 0X0 |  |  | m/s |  |  |  |  | ADC
[6 empty] | ARC_OD_ID_46_RL |  | Intel LSB | 57 | 7 |  | 8 | unsigned | 1 | 0 | 0 | 255 | 0X0 | 0XFF | 0X0 | [7 empty] | ADC
[6 empty] | ARC_OD_ID_47_RL |  | Intel LSB | 58 | 7 |  | 8 | unsigned | 1 | 0 | 0 | 255 | 0X0 | 0XFF | 0X0 | [7 empty] | ADC
[6 empty] | ARC_OD_MsgCounter_Obj_46_47_RL |  | Intel LSB | 61 | 3 |  | 4 | unsigned | 1 | 0 | 0 | 15 | 0X0 | 0XF | 0X0 | [7 empty] | ADC
[6 empty] | ARC_OD_CRC8_Obj_46_47_RL |  | Intel LSB | 63 | 7 |  | 8 | unsigned | 1 | 0 | 0 | 256 | 0X0 | 0X0 | 0X0 | [7 empty] | ADC
[6 empty] | ARC_OD_AabsY_Obj_46_RL |  | Intel LSB | 6 | 0 |  | 9 | unsigned | 0.125 | -31.875 | -31.875 | 32 | 0X0 | 0X1FF | 0X0 |  |  | m/s^2 |  |  |  |  | ADC
[6 empty] | ARC_OD_DistXStd_Obj_46_RL |  | Intel LSB | 8 | 7 |  | 8 | unsigned | 0.05 | 0 | 0 | 12.75 | 0X0 | 0XFF | 0X0 |  |  | m |  |  |  |  | ADC
[6 empty] | ARC_OD_DistYStd_Obj_46_RL |  | Intel LSB | 9 | 7 |  | 8 | unsigned | 0.1 | 0 | 0 | 25.5 | 0X0 | 0XFF | 0X0 |  |  | m |  |  |  |  | ADC
[6 empty] | ARC_OD_VabsXStd_Obj_46_RL |  | Intel LSB | 10 | 7 |  | 7 | unsigned | 0.1 | 0 | 0 | 12.7 | 0X0 | 0X7F | 0X0 |  |  | m/s |  |  |  |  | ADC
[6 empty] | ARC_OD_VabsYStd_Obj_46_RL |  | Intel LSB | 10 | 0 |  | 7 | unsigned | 0.2 | 0 | 0 | 25.4 | 0X0 | 0X7F | 0X0 |  |  | m/s |  |  |  |  | ADC
[6 empty] | ARC_OD_AabsXStd_Obj_46_RL |  | Intel LSB | 11 | 1 |  | 7 | unsigned | 0.25 | 0 | 0 | 31.75 | 0X0 | 0X7F | 0X0 |  |  | m/s^2 |  |  |  |  | ADC
ARC_OD_48_49_RL | CANFD Standard | 0X369 |  | 50 | 64 | [19 empty] | 0 | 0 | 0 | ARC
[6 empty] | DistHeight_Obj_49_RL |  | Intel LSB | 60 | 7 |  | 8 | unsigned | 0.2 | -10 | -10 | 41 | 0X0 | 0XFF | 0X0 |  |  | m |  |  |  |  | Vector__XXX
[6 empty] | DistHeight_Obj_48_RL |  | Intel LSB | 59 | 7 |  | 8 | unsigned | 0.2 | -10 | -10 | 41 | 0X0 | 0XFF | 0X0 |  |  | m |  |  |  |  | Vector__XXX
[6 empty] | ARC_OD_DistX_Obj_48_RL |  | Intel LSB | 0 | 7 |  | 12 | unsigned | 0.1 | -152 | -152 | 257.5 | 0X0 | 0XFFF | 0X0 |  |  | m |  |  |  |  | ADC
[6 empty] | ARC_OD_Classification_Obj_48_RL |  | Intel LSB | 12 | 2 |  | 3 | unsigned | 1 | 0 | 0 | 7 | 0X0 | 0X7 | 0X0 |  |  |  | 0X0: POINT 0X1: CAR 0X2: TRUCK 0X3: PEDESTRIAN 0X4: MOTORCYCLE 0X5: BICYCLE 0X6: WIDE 0X7: UNCLASSIFIED |  |  |  | ADC
[6 empty] | ARC_OD_AabsYStd_Obj_48_RL |  | Intel LSB | 13 | 7 |  | 8 | unsigned | 0.25 | 0 | 0 | 63.75 | 0X0 | 0XFF | 0X0 |  |  | m/s^2 |  |  |  |  | ADC
[6 empty] | ARC_OD_ClassConf_Obj_48_RL |  | Intel LSB | 14 | 7 |  | 7 | unsigned | 1 | 0 | 0 | 127 | 0X0 | 0X7F | 0X0 |  |  | % |  |  |  |  | ADC
[6 empty] | ARC_OD_ProbOfExist_Obj_48_RL |  | Intel LSB | 14 | 0 |  | 7 | unsigned | 1 | 0 | 0 | 127 | 0X0 | 0X7F | 0X0 |  |  | % |  |  |  |  | ADC
[6 empty] | ARC_OD_VabsX_Obj_48_RL |  | Intel LSB | 1 | 3 |  | 11 | unsigned | 0.125 | -128 | -128 | 127.875 | 0X0 | 0X7FF | 0X0 |  |  | m/s |  |  |  |  | ADC
[6 empty] | ARC_OD_DynProp_Obj_48_RL |  | Intel LSB | 16 | 2 |  | 3 | unsigned | 1 | 0 | 0 | 7 | 0X0 | 0X7 | 0X0 |  |  |  | 0X0: MOVING 0X1: STATIONARY 0X2: ONCOMING 0X3: CROSSING_LEFT2RIGHT 0X4: CROSSING_RIGHT2LEFT 0X5: UNKNOWN 0X6: STOPPED 0X7: RESERVED |  |  |  | ADC
[6 empty] | ARC_OD_Length_Obj_48_RL |  | Intel LSB | 17 | 0 |  | 7 | unsigned | 0.2 | 0 | 0 | 25.4 | 0X0 | 0X7F | 0X0 |  |  | m |  |  |  |  | ADC
[6 empty] | ARC_OD_MaintenanceState_Obj_0109 |  | Intel LSB | 18 | 1 |  | 2 | unsigned | 1 | 0 | 0 | 3 | 0X0 | 0X3 | 0X0 |  |  |  | 0X0: INVALID 0X1: NEW 0X2: MEASURED 0X3: PREDICTED |  |  |  | ADC
[6 empty] | ARC_OD_Width_Obj_48_RL |  | Intel LSB | 19 | 7 |  | 7 | unsigned | 0.2 | 0 | 0 | 25.4 | 0X0 | 0X7F | 0X0 |  |  | m |  |  |  |  | ADC
[6 empty] | ARC_OD_RCS_Obj_48_RL |  | Intel LSB | 19 | 0 |  | 9 | unsigned | 0.2 | -51.1 | -51.1 | 51.1 | 0X0 | 0X1FF | 0X0 |  |  | dBsm |  |  |  |  | ADC
[6 empty] | ARC_OD_Orientation_Obj_48_RL |  | Intel LSB | 21 | 7 |  | 10 | unsigned | 0.01 | -5.11 | -5.11 | 5.12 | 0X0 | 0X3FF | 0X0 |  |  | rad |  |  |  |  | ADC
[6 empty] | ARC_OD_LifeCycle_Obj_48_RL |  | Intel LSB | 25 | 7 |  | 16 | unsigned | 1 | 0 | 0 | 65535 | 0X0 | 0XFFFF | 0X0 | [7 empty] | ADC
[6 empty] | ARC_OD_DistX_Obj_49_RL |  | Intel LSB | 27 | 7 |  | 12 | unsigned | 0.1 | -152 | -152 | 257.5 | 0X0 | 0XFFF | 0X0 |  |  | m |  |  |  |  | ADC
[6 empty] | ARC_OD_VabsX_Obj_49_RL |  | Intel LSB | 28 | 3 |  | 11 | unsigned | 0.125 | -128 | -128 | 127.875 | 0X0 | 0X7FF | 0X0 |  |  | m/s |  |  |  |  | ADC
[6 empty] | ARC_OD_AabsX_Obj_49_RL |  | Intel LSB | 29 | 0 |  | 9 | unsigned | 0.125 | -31.875 | -31.875 | 32 | 0X0 | 0X1FF | 0X0 |  |  | m/s^2 |  |  |  |  | ADC
[6 empty] | ARC_OD_AabsX_Obj_48_RL |  | Intel LSB | 2 | 0 |  | 9 | unsigned | 0.125 | -31.875 | -31.875 | 32 | 0X0 | 0X1FF | 0X0 |  |  | m/s^2 |  |  |  |  | ADC
[6 empty] | ARC_OD_DistY_Obj_49_RL |  | Intel LSB | 31 | 7 |  | 12 | unsigned | 0.0875 | -179.113 | -179.113 | 179.2 | 0X0 | 0XFFF | 0X0 |  |  | m |  |  |  |  | ADC
[6 empty] | ARC_OD_VabsY_Obj_49_RL |  | Intel LSB | 32 | 3 |  | 11 | unsigned | 0.125 | -128 | -128 | 127.875 | 0X0 | 0X7FF | 0X0 |  |  | m/s |  |  |  |  | ADC
[6 empty] | ARC_OD_AabsY_Obj_49_RL |  | Intel LSB | 33 | 0 |  | 9 | unsigned | 0.125 | -31.875 | -31.875 | 32 | 0X0 | 0X1FF | 0X0 |  |  | m/s^2 |  |  |  |  | ADC
[6 empty] | ARC_OD_DistXStd_Obj_49_RL |  | Intel LSB | 35 | 7 |  | 8 | unsigned | 0.05 | 0 | 0 | 12.75 | 0X0 | 0XFF | 0X0 |  |  | m |  |  |  |  | ADC
[6 empty] | ARC_OD_DistYStd_Obj_49_RL |  | Intel LSB | 36 | 7 |  | 8 | unsigned | 0.1 | 0 | 0 | 25.5 | 0X0 | 0XFF | 0X0 |  |  | m |  |  |  |  | ADC
[6 empty] | ARC_OD_VabsXStd_Obj_49_RL |  | Intel LSB | 37 | 7 |  | 7 | unsigned | 0.1 | 0 | 0 | 12.7 | 0X0 | 0X7F | 0X0 |  |  | m/s |  |  |  |  | ADC
[6 empty] | ARC_OD_VabsYStd_Obj_49_RL |  | Intel LSB | 37 | 0 |  | 7 | unsigned | 0.2 | 0 | 0 | 25.4 | 0X0 | 0X7F | 0X0 |  |  | m/s |  |  |  |  | ADC
[6 empty] | ARC_OD_AabsXStd_Obj_49_RL |  | Intel LSB | 38 | 1 |  | 7 | unsigned | 0.25 | 0 | 0 | 31.75 | 0X0 | 0X7F | 0X0 |  |  | m/s^2 |  |  |  |  | ADC
[6 empty] | ARC_OD_Classification_Obj_49_RL |  | Intel LSB | 39 | 2 |  | 3 | unsigned | 1 | 0 | 0 | 7 | 0X0 | 0X7 | 0X0 |  |  |  | 0X0: POINT 0X1: CAR 0X2: TRUCK 0X3: PEDESTRIAN 0X4: MOTORCYCLE 0X5: BICYCLE 0X6: WIDE 0X7: UNCLASSIFIED |  |  |  | ADC
[6 empty] | ARC_OD_AabsYStd_Obj_49_RL |  | Intel LSB | 40 | 7 |  | 8 | unsigned | 0.25 | 0 | 0 | 63.75 | 0X0 | 0XFF | 0X0 |  |  | m/s^2 |  |  |  |  | ADC
[6 empty] | ARC_OD_ClassConf_Obj_49_RL |  | Intel LSB | 41 | 7 |  | 7 | unsigned | 1 | 0 | 0 | 127 | 0X0 | 0X7F | 0X0 |  |  | % |  |  |  |  | ADC
[6 empty] | ARC_OD_DistY_Obj_48_RL |  | Intel LSB | 4 | 7 |  | 12 | unsigned | 0.0875 | -179.113 | -179.113 | 179.2 | 0X0 | 0XFFF | 0X0 |  |  | m |  |  |  |  | ADC
[6 empty] | ARC_OD_ProbOfExist_Obj_49_RL |  | Intel LSB | 41 | 0 |  | 7 | unsigned | 1 | 0 | 0 | 127 | 0X0 | 0X7F | 0X0 |  |  | % |  |  |  |  | ADC
[6 empty] | ARC_OD_DynProp_Obj_49_RL |  | Intel LSB | 43 | 2 |  | 3 | unsigned | 1 | 0 | 0 | 7 | 0X0 | 0X7 | 0X0 |  |  |  | 0X0: STATIONAR 0X1: MOVIN 0X2: ONCOMING 0X3: STOPPE 0X4: CROSSING_LEFT2RIGH 0X5: CROSSING_RIGHT2LEF 0X6: RESERVE 0X7: RESERVED |  |  |  | ADC
[6 empty] | ARC_OD_Length_Obj_49_RL |  | Intel LSB | 44 | 0 |  | 7 | unsigned | 0.2 | 0 | 0 | 25.4 | 0X0 | 0X7F | 0X0 |  |  | m |  |  |  |  | ADC
[6 empty] | ARC_OD_MaintenanceState_Obj_0110 |  | Intel LSB | 45 | 1 |  | 2 | unsigned | 1 | 0 | 0 | 3 | 0X0 | 0X3 | 0X0 |  |  |  | 0X0: INVALID 0X1: NEW 0X2: MEASURED 0X3: PREDICTED |  |  |  | ADC
[6 empty] | ARC_OD_Width_Obj_49_RL |  | Intel LSB | 46 | 7 |  | 7 | unsigned | 0.2 | 0 | 0 | 25.4 | 0X0 | 0X7F | 0X0 |  |  | m |  |  |  |  | ADC
[6 empty] | ARC_OD_RCS_Obj_49_RL |  | Intel LSB | 46 | 0 |  | 9 | unsigned | 0.2 | -51.1 | -51.1 | 51.1 | 0X0 | 0X1FF | 0X0 |  |  | dBsm |  |  |  |  | ADC
[6 empty] | ARC_OD_Orientation_Obj_49_RL |  | Intel LSB | 48 | 7 |  | 10 | unsigned | 0.01 | -5.11 | -5.11 | 5.12 | 0X0 | 0X3FF | 0X0 |  |  | rad |  |  |  |  | ADC
[6 empty] | ARC_OD_LifeCycle_Obj_49_RL |  | Intel LSB | 52 | 7 |  | 16 | unsigned | 1 | 0 | 0 | 65535 | 0X0 | 0XFFFF | 0X0 | [7 empty] | ADC
[6 empty] | ARC_OD_ObstacleProb_Obj_48_RL |  | Intel LSB | 55 | 7 |  | 7 | unsigned | 1 | 0 | 0 | 127 | 0X0 | 0X7F | 0X0 |  |  | % |  |  |  |  | ADC
[6 empty] | ARC_OD_ObstacleProb_Obj_49_RL |  | Intel LSB | 56 | 7 |  | 7 | unsigned | 1 | 0 | 0 | 127 | 0X0 | 0X7F | 0X0 |  |  | % |  |  |  |  | ADC
[6 empty] | ARC_OD_VabsY_Obj_48_RL |  | Intel LSB | 5 | 3 |  | 11 | unsigned | 0.125 | -128 | -128 | 127.875 | 0X0 | 0X7FF | 0X0 |  |  | m/s |  |  |  |  | ADC
[6 empty] | ARC_OD_ID_48_RL |  | Intel LSB | 57 | 7 |  | 8 | unsigned | 1 | 0 | 0 | 255 | 0X0 | 0XFF | 0X0 | [7 empty] | ADC
[6 empty] | ARC_OD_ID_49_RL |  | Intel LSB | 58 | 7 |  | 8 | unsigned | 1 | 0 | 0 | 255 | 0X0 | 0XFF | 0X0 | [7 empty] | ADC
[6 empty] | ARC_OD_MsgCounter_Obj_48_49_RL |  | Intel LSB | 61 | 3 |  | 4 | unsigned | 1 | 0 | 0 | 15 | 0X0 | 0XF | 0X0 | [7 empty] | ADC
[6 empty] | ARC_OD_CRC8_Obj_48_49_RL |  | Intel LSB | 63 | 7 |  | 8 | unsigned | 1 | 0 | 0 | 256 | 0X0 | 0X0 | 0X0 | [7 empty] | ADC
[6 empty] | ARC_OD_AabsY_Obj_48_RL |  | Intel LSB | 6 | 0 |  | 9 | unsigned | 0.125 | -31.875 | -31.875 | 32 | 0X0 | 0X1FF | 0X0 |  |  | m/s^2 |  |  |  |  | ADC
[6 empty] | ARC_OD_DistXStd_Obj_48_RL |  | Intel LSB | 8 | 7 |  | 8 | unsigned | 0.05 | 0 | 0 | 12.75 | 0X0 | 0XFF | 0X0 |  |  | m |  |  |  |  | ADC
[6 empty] | ARC_OD_DistYStd_Obj_48_RL |  | Intel LSB | 9 | 7 |  | 8 | unsigned | 0.1 | 0 | 0 | 25.5 | 0X0 | 0XFF | 0X0 |  |  | m |  |  |  |  | ADC
[6 empty] | ARC_OD_VabsXStd_Obj_48_RL |  | Intel LSB | 10 | 7 |  | 7 | unsigned | 0.1 | 0 | 0 | 12.7 | 0X0 | 0X7F | 0X0 |  |  | m/s |  |  |  |  | ADC
[6 empty] | ARC_OD_VabsYStd_Obj_48_RL |  | Intel LSB | 10 | 0 |  | 7 | unsigned | 0.2 | 0 | 0 | 25.4 | 0X0 | 0X7F | 0X0 |  |  | m/s |  |  |  |  | ADC
[6 empty] | ARC_OD_AabsXStd_Obj_48_RL |  | Intel LSB | 11 | 1 |  | 7 | unsigned | 0.25 | 0 | 0 | 31.75 | 0X0 | 0X7F | 0X0 |  |  | m/s^2 |  |  |  |  | ADC
ARC_OD_50_51_RL | CANFD Standard | 0X36A |  | 50 | 64 | [19 empty] | 0 | 0 | 0 | ARC
[6 empty] | DistHeight_Obj_51_RL |  | Intel LSB | 60 | 7 |  | 8 | unsigned | 0.2 | -10 | -10 | 41 | 0X0 | 0XFF | 0X0 |  |  | m |  |  |  |  | Vector__XXX
[6 empty] | DistHeight_Obj_50_RL |  | Intel LSB | 59 | 7 |  | 8 | unsigned | 0.2 | -10 | -10 | 41 | 0X0 | 0XFF | 0X0 |  |  | m |  |  |  |  | Vector__XXX
[6 empty] | ARC_OD_DistX_Obj_50_RL |  | Intel LSB | 0 | 7 |  | 12 | unsigned | 0.1 | -152 | -152 | 257.5 | 0X0 | 0XFFF | 0X0 |  |  | m |  |  |  |  | ADC
[6 empty] | ARC_OD_Classification_Obj_50_RL |  | Intel LSB | 12 | 2 |  | 3 | unsigned | 1 | 0 | 0 | 7 | 0X0 | 0X7 | 0X0 |  |  |  | 0X0: POINT 0X1: CAR 0X2: TRUCK 0X3: PEDESTRIAN 0X4: MOTORCYCLE 0X5: BICYCLE 0X6: WIDE 0X7: UNCLASSIFIED |  |  |  | ADC
[6 empty] | ARC_OD_AabsYStd_Obj_50_RL |  | Intel LSB | 13 | 7 |  | 8 | unsigned | 0.25 | 0 | 0 | 63.75 | 0X0 | 0XFF | 0X0 |  |  | m/s^2 |  |  |  |  | ADC
[6 empty] | ARC_OD_ClassConf_Obj_50_RL |  | Intel LSB | 14 | 7 |  | 7 | unsigned | 1 | 0 | 0 | 127 | 0X0 | 0X7F | 0X0 |  |  | % |  |  |  |  | ADC
[6 empty] | ARC_OD_ProbOfExist_Obj_50_RL |  | Intel LSB | 14 | 0 |  | 7 | unsigned | 1 | 0 | 0 | 127 | 0X0 | 0X7F | 0X0 |  |  | % |  |  |  |  | ADC
[6 empty] | ARC_OD_VabsX_Obj_50_RL |  | Intel LSB | 1 | 3 |  | 11 | unsigned | 0.125 | -128 | -128 | 127.875 | 0X0 | 0X7FF | 0X0 |  |  | m/s |  |  |  |  | ADC
[6 empty] | ARC_OD_DynProp_Obj_50_RL |  | Intel LSB | 16 | 2 |  | 3 | unsigned | 1 | 0 | 0 | 7 | 0X0 | 0X7 | 0X0 |  |  |  | 0X0: MOVING 0X1: STATIONARY 0X2: ONCOMING 0X3: CROSSING_LEFT2RIGHT 0X4: CROSSING_RIGHT2LEFT 0X5: UNKNOWN 0X6: STOPPED 0X7: RESERVED |  |  |  | ADC
[6 empty] | ARC_OD_Length_Obj_50_RL |  | Intel LSB | 17 | 0 |  | 7 | unsigned | 0.2 | 0 | 0 | 25.4 | 0X0 | 0X7F | 0X0 |  |  | m |  |  |  |  | ADC
[6 empty] | ARC_OD_MaintenanceState_Obj_0111 |  | Intel LSB | 18 | 1 |  | 2 | unsigned | 1 | 0 | 0 | 3 | 0X0 | 0X3 | 0X0 |  |  |  | 0X0: INVALID 0X1: NEW 0X2: MEASURED 0X3: PREDICTED |  |  |  | ADC
[6 empty] | ARC_OD_Width_Obj_50_RL |  | Intel LSB | 19 | 7 |  | 7 | unsigned | 0.2 | 0 | 0 | 25.4 | 0X0 | 0X7F | 0X0 |  |  | m |  |  |  |  | ADC
[6 empty] | ARC_OD_RCS_Obj_50_RL |  | Intel LSB | 19 | 0 |  | 9 | unsigned | 0.2 | -51.1 | -51.1 | 51.1 | 0X0 | 0X1FF | 0X0 |  |  | dBsm |  |  |  |  | ADC
[6 empty] | ARC_OD_Orientation_Obj_50_RL |  | Intel LSB | 21 | 7 |  | 10 | unsigned | 0.01 | -5.11 | -5.11 | 5.12 | 0X0 | 0X3FF | 0X0 |  |  | rad |  |  |  |  | ADC
[6 empty] | ARC_OD_LifeCycle_Obj_50_RL |  | Intel LSB | 25 | 7 |  | 16 | unsigned | 1 | 0 | 0 | 65535 | 0X0 | 0XFFFF | 0X0 | [7 empty] | ADC
[6 empty] | ARC_OD_DistX_Obj_51_RL |  | Intel LSB | 27 | 7 |  | 12 | unsigned | 0.1 | -152 | -152 | 257.5 | 0X0 | 0XFFF | 0X0 |  |  | m |  |  |  |  | ADC
[6 empty] | ARC_OD_VabsX_Obj_51_RL |  | Intel LSB | 28 | 3 |  | 11 | unsigned | 0.125 | -128 | -128 | 127.875 | 0X0 | 0X7FF | 0X0 |  |  | m/s |  |  |  |  | ADC
[6 empty] | ARC_OD_AabsX_Obj_51_RL |  | Intel LSB | 29 | 0 |  | 9 | unsigned | 0.125 | -31.875 | -31.875 | 32 | 0X0 | 0X1FF | 0X0 |  |  | m/s^2 |  |  |  |  | ADC
[6 empty] | ARC_OD_AabsX_Obj_50_RL |  | Intel LSB | 2 | 0 |  | 9 | unsigned | 0.125 | -31.875 | -31.875 | 32 | 0X0 | 0X1FF | 0X0 |  |  | m/s^2 |  |  |  |  | ADC
[6 empty] | ARC_OD_DistY_Obj_51_RL |  | Intel LSB | 31 | 7 |  | 12 | unsigned | 0.0875 | -179.113 | -179.113 | 179.2 | 0X0 | 0XFFF | 0X0 |  |  | m |  |  |  |  | ADC
[6 empty] | ARC_OD_VabsY_Obj_51_RL |  | Intel LSB | 32 | 3 |  | 11 | unsigned | 0.125 | -128 | -128 | 127.875 | 0X0 | 0X7FF | 0X0 |  |  | m/s |  |  |  |  | ADC
[6 empty] | ARC_OD_AabsY_Obj_51_RL |  | Intel LSB | 33 | 0 |  | 9 | unsigned | 0.125 | -31.875 | -31.875 | 32 | 0X0 | 0X1FF | 0X0 |  |  | m/s^2 |  |  |  |  | ADC
[6 empty] | ARC_OD_DistXStd_Obj_51_RL |  | Intel LSB | 35 | 7 |  | 8 | unsigned | 0.05 | 0 | 0 | 12.75 | 0X0 | 0XFF | 0X0 |  |  | m |  |  |  |  | ADC
[6 empty] | ARC_OD_DistYStd_Obj_51_RL |  | Intel LSB | 36 | 7 |  | 8 | unsigned | 0.1 | 0 | 0 | 25.5 | 0X0 | 0XFF | 0X0 |  |  | m |  |  |  |  | ADC
[6 empty] | ARC_OD_VabsXStd_Obj_51_RL |  | Intel LSB | 37 | 7 |  | 7 | unsigned | 0.1 | 0 | 0 | 12.7 | 0X0 | 0X7F | 0X0 |  |  | m/s |  |  |  |  | ADC
[6 empty] | ARC_OD_VabsYStd_Obj_51_RL |  | Intel LSB | 37 | 0 |  | 7 | unsigned | 0.2 | 0 | 0 | 25.4 | 0X0 | 0X7F | 0X0 |  |  | m/s |  |  |  |  | ADC
[6 empty] | ARC_OD_AabsXStd_Obj_51_RL |  | Intel LSB | 38 | 1 |  | 7 | unsigned | 0.25 | 0 | 0 | 31.75 | 0X0 | 0X7F | 0X0 |  |  | m/s^2 |  |  |  |  | ADC
[6 empty] | ARC_OD_Classification_Obj_51_RL |  | Intel LSB | 39 | 2 |  | 3 | unsigned | 1 | 0 | 0 | 7 | 0X0 | 0X7 | 0X0 |  |  |  | 0X0: POINT 0X1: CAR 0X2: TRUCK 0X3: PEDESTRIAN 0X4: MOTORCYCLE 0X5: BICYCLE 0X6: WIDE 0X7: UNCLASSIFIED |  |  |  | ADC
[6 empty] | ARC_OD_AabsYStd_Obj_51_RL |  | Intel LSB | 40 | 7 |  | 8 | unsigned | 0.25 | 0 | 0 | 63.75 | 0X0 | 0XFF | 0X0 |  |  | m/s^2 |  |  |  |  | ADC
[6 empty] | ARC_OD_ClassConf_Obj_51_RL |  | Intel LSB | 41 | 7 |  | 7 | unsigned | 1 | 0 | 0 | 127 | 0X0 | 0X7F | 0X0 |  |  | % |  |  |  |  | ADC
[6 empty] | ARC_OD_DistY_Obj_50_RL |  | Intel LSB | 4 | 7 |  | 12 | unsigned | 0.0875 | -179.113 | -179.113 | 179.2 | 0X0 | 0XFFF | 0X0 |  |  | m |  |  |  |  | ADC
[6 empty] | ARC_OD_ProbOfExist_Obj_51_RL |  | Intel LSB | 41 | 0 |  | 7 | unsigned | 1 | 0 | 0 | 127 | 0X0 | 0X7F | 0X0 |  |  | % |  |  |  |  | ADC
[6 empty] | ARC_OD_DynProp_Obj_51_RL |  | Intel LSB | 43 | 2 |  | 3 | unsigned | 1 | 0 | 0 | 7 | 0X0 | 0X7 | 0X0 |  |  |  | 0X0: STATIONAR 0X1: MOVIN 0X2: ONCOMING 0X3: STOPPE 0X4: CROSSING_LEFT2RIGH 0X5: CROSSING_RIGHT2LEF 0X6: RESERVE 0X7: RESERVED |  |  |  | ADC
[6 empty] | ARC_OD_Length_Obj_51_RL |  | Intel LSB | 44 | 0 |  | 7 | unsigned | 0.2 | 0 | 0 | 25.4 | 0X0 | 0X7F | 0X0 |  |  | m |  |  |  |  | ADC
[6 empty] | ARC_OD_MaintenanceState_Obj_0112 |  | Intel LSB | 45 | 1 |  | 2 | unsigned | 1 | 0 | 0 | 3 | 0X0 | 0X3 | 0X0 |  |  |  | 0X0: INVALID 0X1: NEW 0X2: MEASURED 0X3: PREDICTED |  |  |  | ADC
[6 empty] | ARC_OD_Width_Obj_51_RL |  | Intel LSB | 46 | 7 |  | 7 | unsigned | 0.2 | 0 | 0 | 25.4 | 0X0 | 0X7F | 0X0 |  |  | m |  |  |  |  | ADC
[6 empty] | ARC_OD_RCS_Obj_51_RL |  | Intel LSB | 46 | 0 |  | 9 | unsigned | 0.2 | -51.1 | -51.1 | 51.1 | 0X0 | 0X1FF | 0X0 |  |  | dBsm |  |  |  |  | ADC
[6 empty] | ARC_OD_Orientation_Obj_51_RL |  | Intel LSB | 48 | 7 |  | 10 | unsigned | 0.01 | -5.11 | -5.11 | 5.12 | 0X0 | 0X3FF | 0X0 |  |  | rad |  |  |  |  | ADC
[6 empty] | ARC_OD_LifeCycle_Obj_51_RL |  | Intel LSB | 52 | 7 |  | 16 | unsigned | 1 | 0 | 0 | 65535 | 0X0 | 0XFFFF | 0X0 | [7 empty] | ADC
[6 empty] | ARC_OD_ObstacleProb_Obj_50_RL |  | Intel LSB | 55 | 7 |  | 7 | unsigned | 1 | 0 | 0 | 127 | 0X0 | 0X7F | 0X0 |  |  | % |  |  |  |  | ADC
[6 empty] | ARC_OD_ObstacleProb_Obj_51_RL |  | Intel LSB | 56 | 7 |  | 7 | unsigned | 1 | 0 | 0 | 127 | 0X0 | 0X7F | 0X0 |  |  | % |  |  |  |  | ADC
[6 empty] | ARC_OD_VabsY_Obj_50_RL |  | Intel LSB | 5 | 3 |  | 11 | unsigned | 0.125 | -128 | -128 | 127.875 | 0X0 | 0X7FF | 0X0 |  |  | m/s |  |  |  |  | ADC
[6 empty] | ARC_OD_ID_50_RL |  | Intel LSB | 57 | 7 |  | 8 | unsigned | 1 | 0 | 0 | 255 | 0X0 | 0XFF | 0X0 | [7 empty] | ADC
[6 empty] | ARC_OD_ID_51_RL |  | Intel LSB | 58 | 7 |  | 8 | unsigned | 1 | 0 | 0 | 255 | 0X0 | 0XFF | 0X0 | [7 empty] | ADC
[6 empty] | ARC_OD_MsgCounter_Obj_50_51_RL |  | Intel LSB | 61 | 3 |  | 4 | unsigned | 1 | 0 | 0 | 15 | 0X0 | 0XF | 0X0 | [7 empty] | ADC
[6 empty] | ARC_OD_CRC8_Obj_50_51_RL |  | Intel LSB | 63 | 7 |  | 8 | unsigned | 1 | 0 | 0 | 256 | 0X0 | 0X0 | 0X0 | [7 empty] | ADC
[6 empty] | ARC_OD_AabsY_Obj_50_RL |  | Intel LSB | 6 | 0 |  | 9 | unsigned | 0.125 | -31.875 | -31.875 | 32 | 0X0 | 0X1FF | 0X0 |  |  | m/s^2 |  |  |  |  | ADC
[6 empty] | ARC_OD_DistXStd_Obj_50_RL |  | Intel LSB | 8 | 7 |  | 8 | unsigned | 0.05 | 0 | 0 | 12.75 | 0X0 | 0XFF | 0X0 |  |  | m |  |  |  |  | ADC
[6 empty] | ARC_OD_DistYStd_Obj_50_RL |  | Intel LSB | 9 | 7 |  | 8 | unsigned | 0.1 | 0 | 0 | 25.5 | 0X0 | 0XFF | 0X0 |  |  | m |  |  |  |  | ADC
[6 empty] | ARC_OD_VabsXStd_Obj_50_RL |  | Intel LSB | 10 | 7 |  | 7 | unsigned | 0.1 | 0 | 0 | 12.7 | 0X0 | 0X7F | 0X0 |  |  | m/s |  |  |  |  | ADC
[6 empty] | ARC_OD_VabsYStd_Obj_50_RL |  | Intel LSB | 10 | 0 |  | 7 | unsigned | 0.2 | 0 | 0 | 25.4 | 0X0 | 0X7F | 0X0 |  |  | m/s |  |  |  |  | ADC
[6 empty] | ARC_OD_AabsXStd_Obj_50_RL |  | Intel LSB | 11 | 1 |  | 7 | unsigned | 0.25 | 0 | 0 | 31.75 | 0X0 | 0X7F | 0X0 |  |  | m/s^2 |  |  |  |  | ADC
ARC_OD_52_53_RL | CANFD Standard | 0X36B |  | 50 | 64 | [19 empty] | 0 | 0 | 0 | ARC
[6 empty] | DistHeight_Obj_53_RL |  | Intel LSB | 60 | 7 |  | 8 | unsigned | 0.2 | -10 | -10 | 41 | 0X0 | 0XFF | 0X0 |  |  | m |  |  |  |  | Vector__XXX
[6 empty] | DistHeight_Obj_52_RL |  | Intel LSB | 59 | 7 |  | 8 | unsigned | 0.2 | -10 | -10 | 41 | 0X0 | 0XFF | 0X0 |  |  | m |  |  |  |  | Vector__XXX
[6 empty] | ARC_OD_DistX_Obj_52_RL |  | Intel LSB | 0 | 7 |  | 12 | unsigned | 0.1 | -152 | -152 | 257.5 | 0X0 | 0XFFF | 0X0 |  |  | m |  |  |  |  | ADC
[6 empty] | ARC_OD_Classification_Obj_52_RL |  | Intel LSB | 12 | 2 |  | 3 | unsigned | 1 | 0 | 0 | 7 | 0X0 | 0X7 | 0X0 |  |  |  | 0X0: POINT 0X1: CAR 0X2: TRUCK 0X3: PEDESTRIAN 0X4: MOTORCYCLE 0X5: BICYCLE 0X6: WIDE 0X7: UNCLASSIFIED |  |  |  | ADC
[6 empty] | ARC_OD_AabsYStd_Obj_52_RL |  | Intel LSB | 13 | 7 |  | 8 | unsigned | 0.25 | 0 | 0 | 63.75 | 0X0 | 0XFF | 0X0 |  |  | m/s^2 |  |  |  |  | ADC
[6 empty] | ARC_OD_ClassConf_Obj_52_RL |  | Intel LSB | 14 | 7 |  | 7 | unsigned | 1 | 0 | 0 | 127 | 0X0 | 0X7F | 0X0 |  |  | % |  |  |  |  | ADC
[6 empty] | ARC_OD_ProbOfExist_Obj_52_RL |  | Intel LSB | 14 | 0 |  | 7 | unsigned | 1 | 0 | 0 | 127 | 0X0 | 0X7F | 0X0 |  |  | % |  |  |  |  | ADC
[6 empty] | ARC_OD_VabsX_Obj_52_RL |  | Intel LSB | 1 | 3 |  | 11 | unsigned | 0.125 | -128 | -128 | 127.875 | 0X0 | 0X7FF | 0X0 |  |  | m/s |  |  |  |  | ADC
[6 empty] | ARC_OD_DynProp_Obj_52_RL |  | Intel LSB | 16 | 2 |  | 3 | unsigned | 1 | 0 | 0 | 7 | 0X0 | 0X7 | 0X0 |  |  |  | 0X0: MOVING 0X1: STATIONARY 0X2: ONCOMING 0X3: CROSSING_LEFT2RIGHT 0X4: CROSSING_RIGHT2LEFT 0X5: UNKNOWN 0X6: STOPPED 0X7: RESERVED |  |  |  | ADC
[6 empty] | ARC_OD_Length_Obj_52_RL |  | Intel LSB | 17 | 0 |  | 7 | unsigned | 0.2 | 0 | 0 | 25.4 | 0X0 | 0X7F | 0X0 |  |  | m |  |  |  |  | ADC
[6 empty] | ARC_OD_MaintenanceState_Obj_0113 |  | Intel LSB | 18 | 1 |  | 2 | unsigned | 1 | 0 | 0 | 3 | 0X0 | 0X3 | 0X0 |  |  |  | 0X0: INVALID 0X1: NEW 0X2: MEASURED 0X3: PREDICTED |  |  |  | ADC
[6 empty] | ARC_OD_Width_Obj_52_RL |  | Intel LSB | 19 | 7 |  | 7 | unsigned | 0.2 | 0 | 0 | 25.4 | 0X0 | 0X7F | 0X0 |  |  | m |  |  |  |  | ADC
[6 empty] | ARC_OD_RCS_Obj_52_RL |  | Intel LSB | 19 | 0 |  | 9 | unsigned | 0.2 | -51.1 | -51.1 | 51.1 | 0X0 | 0X1FF | 0X0 |  |  | dBsm |  |  |  |  | ADC
[6 empty] | ARC_OD_Orientation_Obj_52_RL |  | Intel LSB | 21 | 7 |  | 10 | unsigned | 0.01 | -5.11 | -5.11 | 5.12 | 0X0 | 0X3FF | 0X0 |  |  | rad |  |  |  |  | ADC
[6 empty] | ARC_OD_LifeCycle_Obj_52_RL |  | Intel LSB | 25 | 7 |  | 16 | unsigned | 1 | 0 | 0 | 65535 | 0X0 | 0XFFFF | 0X0 | [7 empty] | ADC
[6 empty] | ARC_OD_DistX_Obj_53_RL |  | Intel LSB | 27 | 7 |  | 12 | unsigned | 0.1 | -152 | -152 | 257.5 | 0X0 | 0XFFF | 0X0 |  |  | m |  |  |  |  | ADC
[6 empty] | ARC_OD_VabsX_Obj_53_RL |  | Intel LSB | 28 | 3 |  | 11 | unsigned | 0.125 | -128 | -128 | 127.875 | 0X0 | 0X7FF | 0X0 |  |  | m/s |  |  |  |  | ADC
[6 empty] | ARC_OD_AabsX_Obj_53_RL |  | Intel LSB | 29 | 0 |  | 9 | unsigned | 0.125 | -31.875 | -31.875 | 32 | 0X0 | 0X1FF | 0X0 |  |  | m/s^2 |  |  |  |  | ADC
[6 empty] | ARC_OD_AabsX_Obj_52_RL |  | Intel LSB | 2 | 0 |  | 9 | unsigned | 0.125 | -31.875 | -31.875 | 32 | 0X0 | 0X1FF | 0X0 |  |  | m/s^2 |  |  |  |  | ADC
[6 empty] | ARC_OD_DistY_Obj_53_RL |  | Intel LSB | 31 | 7 |  | 12 | unsigned | 0.0875 | -179.113 | -179.113 | 179.2 | 0X0 | 0XFFF | 0X0 |  |  | m |  |  |  |  | ADC
[6 empty] | ARC_OD_VabsY_Obj_53_RL |  | Intel LSB | 32 | 3 |  | 11 | unsigned | 0.125 | -128 | -128 | 127.875 | 0X0 | 0X7FF | 0X0 |  |  | m/s |  |  |  |  | ADC
[6 empty] | ARC_OD_AabsY_Obj_53_RL |  | Intel LSB | 33 | 0 |  | 9 | unsigned | 0.125 | -31.875 | -31.875 | 32 | 0X0 | 0X1FF | 0X0 |  |  | m/s^2 |  |  |  |  | ADC
[6 empty] | ARC_OD_DistXStd_Obj_53_RL |  | Intel LSB | 35 | 7 |  | 8 | unsigned | 0.05 | 0 | 0 | 12.75 | 0X0 | 0XFF | 0X0 |  |  | m |  |  |  |  | ADC
[6 empty] | ARC_OD_DistYStd_Obj_53_RL |  | Intel LSB | 36 | 7 |  | 8 | unsigned | 0.1 | 0 | 0 | 25.5 | 0X0 | 0XFF | 0X0 |  |  | m |  |  |  |  | ADC
[6 empty] | ARC_OD_VabsXStd_Obj_53_RL |  | Intel LSB | 37 | 7 |  | 7 | unsigned | 0.1 | 0 | 0 | 12.7 | 0X0 | 0X7F | 0X0 |  |  | m/s |  |  |  |  | ADC
[6 empty] | ARC_OD_VabsYStd_Obj_53_RL |  | Intel LSB | 37 | 0 |  | 7 | unsigned | 0.2 | 0 | 0 | 25.4 | 0X0 | 0X7F | 0X0 |  |  | m/s |  |  |  |  | ADC
[6 empty] | ARC_OD_AabsXStd_Obj_53_RL |  | Intel LSB | 38 | 1 |  | 7 | unsigned | 0.25 | 0 | 0 | 31.75 | 0X0 | 0X7F | 0X0 |  |  | m/s^2 |  |  |  |  | ADC
[6 empty] | ARC_OD_Classification_Obj_53_RL |  | Intel LSB | 39 | 2 |  | 3 | unsigned | 1 | 0 | 0 | 7 | 0X0 | 0X7 | 0X0 |  |  |  | 0X0: POINT 0X1: CAR 0X2: TRUCK 0X3: PEDESTRIAN 0X4: MOTORCYCLE 0X5: BICYCLE 0X6: WIDE 0X7: UNCLASSIFIED |  |  |  | ADC
[6 empty] | ARC_OD_AabsYStd_Obj_53_RL |  | Intel LSB | 40 | 7 |  | 8 | unsigned | 0.25 | 0 | 0 | 63.75 | 0X0 | 0XFF | 0X0 |  |  | m/s^2 |  |  |  |  | ADC
[6 empty] | ARC_OD_ClassConf_Obj_53_RL |  | Intel LSB | 41 | 7 |  | 7 | unsigned | 1 | 0 | 0 | 127 | 0X0 | 0X7F | 0X0 |  |  | % |  |  |  |  | ADC
[6 empty] | ARC_OD_DistY_Obj_52_RL |  | Intel LSB | 4 | 7 |  | 12 | unsigned | 0.0875 | -179.113 | -179.113 | 179.2 | 0X0 | 0XFFF | 0X0 |  |  | m |  |  |  |  | ADC
[6 empty] | ARC_OD_ProbOfExist_Obj_53_RL |  | Intel LSB | 41 | 0 |  | 7 | unsigned | 1 | 0 | 0 | 127 | 0X0 | 0X7F | 0X0 |  |  | % |  |  |  |  | ADC
[6 empty] | ARC_OD_DynProp_Obj_53_RL |  | Intel LSB | 43 | 2 |  | 3 | unsigned | 1 | 0 | 0 | 7 | 0X0 | 0X7 | 0X0 |  |  |  | 0X0: STATIONAR 0X1: MOVIN 0X2: ONCOMING 0X3: STOPPE 0X4: CROSSING_LEFT2RIGH 0X5: CROSSING_RIGHT2LEF 0X6: RESERVE 0X7: RESERVED |  |  |  | ADC
[6 empty] | ARC_OD_Length_Obj_53_RL |  | Intel LSB | 44 | 0 |  | 7 | unsigned | 0.2 | 0 | 0 | 25.4 | 0X0 | 0X7F | 0X0 |  |  | m |  |  |  |  | ADC
[6 empty] | ARC_OD_MaintenanceState_Obj_0114 |  | Intel LSB | 45 | 1 |  | 2 | unsigned | 1 | 0 | 0 | 3 | 0X0 | 0X3 | 0X0 |  |  |  | 0X0: INVALID 0X1: NEW 0X2: MEASURED 0X3: PREDICTED |  |  |  | ADC
[6 empty] | ARC_OD_Width_Obj_53_RL |  | Intel LSB | 46 | 7 |  | 7 | unsigned | 0.2 | 0 | 0 | 25.4 | 0X0 | 0X7F | 0X0 |  |  | m |  |  |  |  | ADC
[6 empty] | ARC_OD_RCS_Obj_53_RL |  | Intel LSB | 46 | 0 |  | 9 | unsigned | 0.2 | -51.1 | -51.1 | 51.1 | 0X0 | 0X1FF | 0X0 |  |  | dBsm |  |  |  |  | ADC
[6 empty] | ARC_OD_Orientation_Obj_53_RL |  | Intel LSB | 48 | 7 |  | 10 | unsigned | 0.01 | -5.11 | -5.11 | 5.12 | 0X0 | 0X3FF | 0X0 |  |  | rad |  |  |  |  | ADC
[6 empty] | ARC_OD_LifeCycle_Obj_53_RL |  | Intel LSB | 52 | 7 |  | 16 | unsigned | 1 | 0 | 0 | 65535 | 0X0 | 0XFFFF | 0X0 | [7 empty] | ADC
[6 empty] | ARC_OD_ObstacleProb_Obj_52_RL |  | Intel LSB | 55 | 7 |  | 7 | unsigned | 1 | 0 | 0 | 127 | 0X0 | 0X7F | 0X0 |  |  | % |  |  |  |  | ADC
[6 empty] | ARC_OD_ObstacleProb_Obj_53_RL |  | Intel LSB | 56 | 7 |  | 7 | unsigned | 1 | 0 | 0 | 127 | 0X0 | 0X7F | 0X0 |  |  | % |  |  |  |  | ADC
[6 empty] | ARC_OD_VabsY_Obj_52_RL |  | Intel LSB | 5 | 3 |  | 11 | unsigned | 0.125 | -128 | -128 | 127.875 | 0X0 | 0X7FF | 0X0 |  |  | m/s |  |  |  |  | ADC
[6 empty] | ARC_OD_ID_52_RL |  | Intel LSB | 57 | 7 |  | 8 | unsigned | 1 | 0 | 0 | 255 | 0X0 | 0XFF | 0X0 | [7 empty] | ADC
[6 empty] | ARC_OD_ID_53_RL |  | Intel LSB | 58 | 7 |  | 8 | unsigned | 1 | 0 | 0 | 255 | 0X0 | 0XFF | 0X0 | [7 empty] | ADC
[6 empty] | ARC_OD_MsgCounter_Obj_52_53_RL |  | Intel LSB | 61 | 3 |  | 4 | unsigned | 1 | 0 | 0 | 15 | 0X0 | 0XF | 0X0 | [7 empty] | ADC
[6 empty] | ARC_OD_CRC8_Obj_52_53_RL |  | Intel LSB | 63 | 7 |  | 8 | unsigned | 1 | 0 | 0 | 256 | 0X0 | 0X0 | 0X0 | [7 empty] | ADC
[6 empty] | ARC_OD_AabsY_Obj_52_RL |  | Intel LSB | 6 | 0 |  | 9 | unsigned | 0.125 | -31.875 | -31.875 | 32 | 0X0 | 0X1FF | 0X0 |  |  | m/s^2 |  |  |  |  | ADC
[6 empty] | ARC_OD_DistXStd_Obj_52_RL |  | Intel LSB | 8 | 7 |  | 8 | unsigned | 0.05 | 0 | 0 | 12.75 | 0X0 | 0XFF | 0X0 |  |  | m |  |  |  |  | ADC
[6 empty] | ARC_OD_DistYStd_Obj_52_RL |  | Intel LSB | 9 | 7 |  | 8 | unsigned | 0.1 | 0 | 0 | 25.5 | 0X0 | 0XFF | 0X0 |  |  | m |  |  |  |  | ADC
[6 empty] | ARC_OD_VabsXStd_Obj_52_RL |  | Intel LSB | 10 | 7 |  | 7 | unsigned | 0.1 | 0 | 0 | 12.7 | 0X0 | 0X7F | 0X0 |  |  | m/s |  |  |  |  | ADC
[6 empty] | ARC_OD_VabsYStd_Obj_52_RL |  | Intel LSB | 10 | 0 |  | 7 | unsigned | 0.2 | 0 | 0 | 25.4 | 0X0 | 0X7F | 0X0 |  |  | m/s |  |  |  |  | ADC
[6 empty] | ARC_OD_AabsXStd_Obj_52_RL |  | Intel LSB | 11 | 1 |  | 7 | unsigned | 0.25 | 0 | 0 | 31.75 | 0X0 | 0X7F | 0X0 |  |  | m/s^2 |  |  |  |  | ADC
ARC_OD_54_55_RL | CANFD Standard | 0X36C |  | 50 | 64 | [19 empty] | 0 | 0 | 0 | ARC
[6 empty] | DistHeight_Obj_55_RL |  | Intel LSB | 60 | 7 |  | 8 | unsigned | 0.2 | -10 | -10 | 41 | 0X0 | 0XFF | 0X0 |  |  | m |  |  |  |  | Vector__XXX
[6 empty] | DistHeight_Obj_54_RL |  | Intel LSB | 59 | 7 |  | 8 | unsigned | 0.2 | -10 | -10 | 41 | 0X0 | 0XFF | 0X0 |  |  | m |  |  |  |  | Vector__XXX
[6 empty] | ARC_OD_DistX_Obj_54_RL |  | Intel LSB | 0 | 7 |  | 12 | unsigned | 0.1 | -152 | -152 | 257.5 | 0X0 | 0XFFF | 0X0 |  |  | m |  |  |  |  | ADC
[6 empty] | ARC_OD_Classification_Obj_54_RL |  | Intel LSB | 12 | 2 |  | 3 | unsigned | 1 | 0 | 0 | 7 | 0X0 | 0X7 | 0X0 |  |  |  | 0X0: POINT 0X1: CAR 0X2: TRUCK 0X3: PEDESTRIAN 0X4: MOTORCYCLE 0X5: BICYCLE 0X6: WIDE 0X7: UNCLASSIFIED |  |  |  | ADC
[6 empty] | ARC_OD_AabsYStd_Obj_54_RL |  | Intel LSB | 13 | 7 |  | 8 | unsigned | 0.25 | 0 | 0 | 63.75 | 0X0 | 0XFF | 0X0 |  |  | m/s^2 |  |  |  |  | ADC
[6 empty] | ARC_OD_ClassConf_Obj_54_RL |  | Intel LSB | 14 | 7 |  | 7 | unsigned | 1 | 0 | 0 | 127 | 0X0 | 0X7F | 0X0 |  |  | % |  |  |  |  | ADC
[6 empty] | ARC_OD_ProbOfExist_Obj_54_RL |  | Intel LSB | 14 | 0 |  | 7 | unsigned | 1 | 0 | 0 | 127 | 0X0 | 0X7F | 0X0 |  |  | % |  |  |  |  | ADC
[6 empty] | ARC_OD_VabsX_Obj_54_RL |  | Intel LSB | 1 | 3 |  | 11 | unsigned | 0.125 | -128 | -128 | 127.875 | 0X0 | 0X7FF | 0X0 |  |  | m/s |  |  |  |  | ADC
[6 empty] | ARC_OD_DynProp_Obj_54_RL |  | Intel LSB | 16 | 2 |  | 3 | unsigned | 1 | 0 | 0 | 7 | 0X0 | 0X7 | 0X0 |  |  |  | 0X0: MOVING 0X1: STATIONARY 0X2: ONCOMING 0X3: CROSSING_LEFT2RIGHT 0X4: CROSSING_RIGHT2LEFT 0X5: UNKNOWN 0X6: STOPPED 0X7: RESERVED |  |  |  | ADC
[6 empty] | ARC_OD_Length_Obj_54_RL |  | Intel LSB | 17 | 0 |  | 7 | unsigned | 0.2 | 0 | 0 | 25.4 | 0X0 | 0X7F | 0X0 |  |  | m |  |  |  |  | ADC
[6 empty] | ARC_OD_MaintenanceState_Obj_0115 |  | Intel LSB | 18 | 1 |  | 2 | unsigned | 1 | 0 | 0 | 3 | 0X0 | 0X3 | 0X0 |  |  |  | 0X0: INVALID 0X1: NEW 0X2: MEASURED 0X3: PREDICTED |  |  |  | ADC
[6 empty] | ARC_OD_Width_Obj_54_RL |  | Intel LSB | 19 | 7 |  | 7 | unsigned | 0.2 | 0 | 0 | 25.4 | 0X0 | 0X7F | 0X0 |  |  | m |  |  |  |  | ADC
[6 empty] | ARC_OD_RCS_Obj_54_RL |  | Intel LSB | 19 | 0 |  | 9 | unsigned | 0.2 | -51.1 | -51.1 | 51.1 | 0X0 | 0X1FF | 0X0 |  |  | dBsm |  |  |  |  | ADC
[6 empty] | ARC_OD_Orientation_Obj_54_RL |  | Intel LSB | 21 | 7 |  | 10 | unsigned | 0.01 | -5.11 | -5.11 | 5.12 | 0X0 | 0X3FF | 0X0 |  |  | rad |  |  |  |  | ADC
[6 empty] | ARC_OD_LifeCycle_Obj_54_RL |  | Intel LSB | 25 | 7 |  | 16 | unsigned | 1 | 0 | 0 | 65535 | 0X0 | 0XFFFF | 0X0 | [7 empty] | ADC
[6 empty] | ARC_OD_DistX_Obj_55_RL |  | Intel LSB | 27 | 7 |  | 12 | unsigned | 0.1 | -152 | -152 | 257.5 | 0X0 | 0XFFF | 0X0 |  |  | m |  |  |  |  | ADC
[6 empty] | ARC_OD_VabsX_Obj_55_RL |  | Intel LSB | 28 | 3 |  | 11 | unsigned | 0.125 | -128 | -128 | 127.875 | 0X0 | 0X7FF | 0X0 |  |  | m/s |  |  |  |  | ADC
[6 empty] | ARC_OD_AabsX_Obj_55_RL |  | Intel LSB | 29 | 0 |  | 9 | unsigned | 0.125 | -31.875 | -31.875 | 32 | 0X0 | 0X1FF | 0X0 |  |  | m/s^2 |  |  |  |  | ADC
[6 empty] | ARC_OD_AabsX_Obj_54_RL |  | Intel LSB | 2 | 0 |  | 9 | unsigned | 0.125 | -31.875 | -31.875 | 32 | 0X0 | 0X1FF | 0X0 |  |  | m/s^2 |  |  |  |  | ADC
[6 empty] | ARC_OD_DistY_Obj_55_RL |  | Intel LSB | 31 | 7 |  | 12 | unsigned | 0.0875 | -179.113 | -179.113 | 179.2 | 0X0 | 0XFFF | 0X0 |  |  | m |  |  |  |  | ADC
[6 empty] | ARC_OD_VabsY_Obj_55_RL |  | Intel LSB | 32 | 3 |  | 11 | unsigned | 0.125 | -128 | -128 | 127.875 | 0X0 | 0X7FF | 0X0 |  |  | m/s |  |  |  |  | ADC
[6 empty] | ARC_OD_AabsY_Obj_55_RL |  | Intel LSB | 33 | 0 |  | 9 | unsigned | 0.125 | -31.875 | -31.875 | 32 | 0X0 | 0X1FF | 0X0 |  |  | m/s^2 |  |  |  |  | ADC
[6 empty] | ARC_OD_DistXStd_Obj_55_RL |  | Intel LSB | 35 | 7 |  | 8 | unsigned | 0.05 | 0 | 0 | 12.75 | 0X0 | 0XFF | 0X0 |  |  | m |  |  |  |  | ADC
[6 empty] | ARC_OD_DistYStd_Obj_55_RL |  | Intel LSB | 36 | 7 |  | 8 | unsigned | 0.1 | 0 | 0 | 25.5 | 0X0 | 0XFF | 0X0 |  |  | m |  |  |  |  | ADC
[6 empty] | ARC_OD_VabsXStd_Obj_55_RL |  | Intel LSB | 37 | 7 |  | 7 | unsigned | 0.1 | 0 | 0 | 12.7 | 0X0 | 0X7F | 0X0 |  |  | m/s |  |  |  |  | ADC
[6 empty] | ARC_OD_VabsYStd_Obj_55_RL |  | Intel LSB | 37 | 0 |  | 7 | unsigned | 0.2 | 0 | 0 | 25.4 | 0X0 | 0X7F | 0X0 |  |  | m/s |  |  |  |  | ADC
[6 empty] | ARC_OD_AabsXStd_Obj_55_RL |  | Intel LSB | 38 | 1 |  | 7 | unsigned | 0.25 | 0 | 0 | 31.75 | 0X0 | 0X7F | 0X0 |  |  | m/s^2 |  |  |  |  | ADC
[6 empty] | ARC_OD_Classification_Obj_55_RL |  | Intel LSB | 39 | 2 |  | 3 | unsigned | 1 | 0 | 0 | 7 | 0X0 | 0X7 | 0X0 |  |  |  | 0X0: POINT 0X1: CAR 0X2: TRUCK 0X3: PEDESTRIAN 0X4: MOTORCYCLE 0X5: BICYCLE 0X6: WIDE 0X7: UNCLASSIFIED |  |  |  | ADC
[6 empty] | ARC_OD_AabsYStd_Obj_55_RL |  | Intel LSB | 40 | 7 |  | 8 | unsigned | 0.25 | 0 | 0 | 63.75 | 0X0 | 0XFF | 0X0 |  |  | m/s^2 |  |  |  |  | ADC
[6 empty] | ARC_OD_ClassConf_Obj_55_RL |  | Intel LSB | 41 | 7 |  | 7 | unsigned | 1 | 0 | 0 | 127 | 0X0 | 0X7F | 0X0 |  |  | % |  |  |  |  | ADC
[6 empty] | ARC_OD_DistY_Obj_54_RL |  | Intel LSB | 4 | 7 |  | 12 | unsigned | 0.0875 | -179.113 | -179.113 | 179.2 | 0X0 | 0XFFF | 0X0 |  |  | m |  |  |  |  | ADC
[6 empty] | ARC_OD_ProbOfExist_Obj_55_RL |  | Intel LSB | 41 | 0 |  | 7 | unsigned | 1 | 0 | 0 | 127 | 0X0 | 0X7F | 0X0 |  |  | % |  |  |  |  | ADC
[6 empty] | ARC_OD_DynProp_Obj_55_RL |  | Intel LSB | 43 | 2 |  | 3 | unsigned | 1 | 0 | 0 | 7 | 0X0 | 0X7 | 0X0 |  |  |  | 0X0: STATIONAR 0X1: MOVIN 0X2: ONCOMING 0X3: STOPPE 0X4: CROSSING_LEFT2RIGH 0X5: CROSSING_RIGHT2LEF 0X6: RESERVE 0X7: RESERVED |  |  |  | ADC
[6 empty] | ARC_OD_Length_Obj_55_RL |  | Intel LSB | 44 | 0 |  | 7 | unsigned | 0.2 | 0 | 0 | 25.4 | 0X0 | 0X7F | 0X0 |  |  | m |  |  |  |  | ADC
[6 empty] | ARC_OD_MaintenanceState_Obj_0116 |  | Intel LSB | 45 | 1 |  | 2 | unsigned | 1 | 0 | 0 | 3 | 0X0 | 0X3 | 0X0 |  |  |  | 0X0: INVALID 0X1: NEW 0X2: MEASURED 0X3: PREDICTED |  |  |  | ADC
[6 empty] | ARC_OD_Width_Obj_55_RL |  | Intel LSB | 46 | 7 |  | 7 | unsigned | 0.2 | 0 | 0 | 25.4 | 0X0 | 0X7F | 0X0 |  |  | m |  |  |  |  | ADC
[6 empty] | ARC_OD_RCS_Obj_55_RL |  | Intel LSB | 46 | 0 |  | 9 | unsigned | 0.2 | -51.1 | -51.1 | 51.1 | 0X0 | 0X1FF | 0X0 |  |  | dBsm |  |  |  |  | ADC
[6 empty] | ARC_OD_Orientation_Obj_55_RL |  | Intel LSB | 48 | 7 |  | 10 | unsigned | 0.01 | -5.11 | -5.11 | 5.12 | 0X0 | 0X3FF | 0X0 |  |  | rad |  |  |  |  | ADC
[6 empty] | ARC_OD_LifeCycle_Obj_55_RL |  | Intel LSB | 52 | 7 |  | 16 | unsigned | 1 | 0 | 0 | 65535 | 0X0 | 0XFFFF | 0X0 | [7 empty] | ADC
[6 empty] | ARC_OD_ObstacleProb_Obj_54_RL |  | Intel LSB | 55 | 7 |  | 7 | unsigned | 1 | 0 | 0 | 127 | 0X0 | 0X7F | 0X0 |  |  | % |  |  |  |  | ADC
[6 empty] | ARC_OD_ObstacleProb_Obj_55_RL |  | Intel LSB | 56 | 7 |  | 7 | unsigned | 1 | 0 | 0 | 127 | 0X0 | 0X7F | 0X0 |  |  | % |  |  |  |  | ADC
[6 empty] | ARC_OD_VabsY_Obj_54_RL |  | Intel LSB | 5 | 3 |  | 11 | unsigned | 0.125 | -128 | -128 | 127.875 | 0X0 | 0X7FF | 0X0 |  |  | m/s |  |  |  |  | ADC
[6 empty] | ARC_OD_ID_54_RL |  | Intel LSB | 57 | 7 |  | 8 | unsigned | 1 | 0 | 0 | 255 | 0X0 | 0XFF | 0X0 | [7 empty] | ADC
[6 empty] | ARC_OD_ID_55_RL |  | Intel LSB | 58 | 7 |  | 8 | unsigned | 1 | 0 | 0 | 255 | 0X0 | 0XFF | 0X0 | [7 empty] | ADC
[6 empty] | ARC_OD_MsgCounter_Obj_54_55_RL |  | Intel LSB | 61 | 3 |  | 4 | unsigned | 1 | 0 | 0 | 15 | 0X0 | 0XF | 0X0 | [7 empty] | ADC
[6 empty] | ARC_OD_CRC8_Obj_54_55_RL |  | Intel LSB | 63 | 7 |  | 8 | unsigned | 1 | 0 | 0 | 256 | 0X0 | 0X0 | 0X0 | [7 empty] | ADC
[6 empty] | ARC_OD_AabsY_Obj_54_RL |  | Intel LSB | 6 | 0 |  | 9 | unsigned | 0.125 | -31.875 | -31.875 | 32 | 0X0 | 0X1FF | 0X0 |  |  | m/s^2 |  |  |  |  | ADC
[6 empty] | ARC_OD_DistXStd_Obj_54_RL |  | Intel LSB | 8 | 7 |  | 8 | unsigned | 0.05 | 0 | 0 | 12.75 | 0X0 | 0XFF | 0X0 |  |  | m |  |  |  |  | ADC
[6 empty] | ARC_OD_DistYStd_Obj_54_RL |  | Intel LSB | 9 | 7 |  | 8 | unsigned | 0.1 | 0 | 0 | 25.5 | 0X0 | 0XFF | 0X0 |  |  | m |  |  |  |  | ADC
[6 empty] | ARC_OD_VabsXStd_Obj_54_RL |  | Intel LSB | 10 | 7 |  | 7 | unsigned | 0.1 | 0 | 0 | 12.7 | 0X0 | 0X7F | 0X0 |  |  | m/s |  |  |  |  | ADC
[6 empty] | ARC_OD_VabsYStd_Obj_54_RL |  | Intel LSB | 10 | 0 |  | 7 | unsigned | 0.2 | 0 | 0 | 25.4 | 0X0 | 0X7F | 0X0 |  |  | m/s |  |  |  |  | ADC
[6 empty] | ARC_OD_AabsXStd_Obj_54_RL |  | Intel LSB | 11 | 1 |  | 7 | unsigned | 0.25 | 0 | 0 | 31.75 | 0X0 | 0X7F | 0X0 |  |  | m/s^2 |  |  |  |  | ADC
ARC_OD_56_57_RL | CANFD Standard | 0X36D |  | 50 | 64 | [19 empty] | 0 | 0 | 0 | ARC
[6 empty] | DistHeight_Obj_57_RL |  | Intel LSB | 60 | 7 |  | 8 | unsigned | 0.2 | -10 | -10 | 41 | 0X0 | 0XFF | 0X0 |  |  | m |  |  |  |  | Vector__XXX
[6 empty] | DistHeight_Obj_56_RL |  | Intel LSB | 59 | 7 |  | 8 | unsigned | 0.2 | -10 | -10 | 41 | 0X0 | 0XFF | 0X0 |  |  | m |  |  |  |  | Vector__XXX
[6 empty] | ARC_OD_DistX_Obj_56_RL |  | Intel LSB | 0 | 7 |  | 12 | unsigned | 0.1 | -152 | -152 | 257.5 | 0X0 | 0XFFF | 0X0 |  |  | m |  |  |  |  | ADC
[6 empty] | ARC_OD_Classification_Obj_56_RL |  | Intel LSB | 12 | 2 |  | 3 | unsigned | 1 | 0 | 0 | 7 | 0X0 | 0X7 | 0X0 |  |  |  | 0X0: POINT 0X1: CAR 0X2: TRUCK 0X3: PEDESTRIAN 0X4: MOTORCYCLE 0X5: BICYCLE 0X6: WIDE 0X7: UNCLASSIFIED |  |  |  | ADC
[6 empty] | ARC_OD_AabsYStd_Obj_56_RL |  | Intel LSB | 13 | 7 |  | 8 | unsigned | 0.25 | 0 | 0 | 63.75 | 0X0 | 0XFF | 0X0 |  |  | m/s^2 |  |  |  |  | ADC
[6 empty] | ARC_OD_ClassConf_Obj_56_RL |  | Intel LSB | 14 | 7 |  | 7 | unsigned | 1 | 0 | 0 | 127 | 0X0 | 0X7F | 0X0 |  |  | % |  |  |  |  | ADC
[6 empty] | ARC_OD_ProbOfExist_Obj_56_RL |  | Intel LSB | 14 | 0 |  | 7 | unsigned | 1 | 0 | 0 | 127 | 0X0 | 0X7F | 0X0 |  |  | % |  |  |  |  | ADC
[6 empty] | ARC_OD_VabsX_Obj_56_RL |  | Intel LSB | 1 | 3 |  | 11 | unsigned | 0.125 | -128 | -128 | 127.875 | 0X0 | 0X7FF | 0X0 |  |  | m/s |  |  |  |  | ADC
[6 empty] | ARC_OD_DynProp_Obj_56_RL |  | Intel LSB | 16 | 2 |  | 3 | unsigned | 1 | 0 | 0 | 7 | 0X0 | 0X7 | 0X0 |  |  |  | 0X0: MOVING 0X1: STATIONARY 0X2: ONCOMING 0X3: CROSSING_LEFT2RIGHT 0X4: CROSSING_RIGHT2LEFT 0X5: UNKNOWN 0X6: STOPPED 0X7: RESERVED |  |  |  | ADC
[6 empty] | ARC_OD_Length_Obj_56_RL |  | Intel LSB | 17 | 0 |  | 7 | unsigned | 0.2 | 0 | 0 | 25.4 | 0X0 | 0X7F | 0X0 |  |  | m |  |  |  |  | ADC
[6 empty] | ARC_OD_MaintenanceState_Obj_0117 |  | Intel LSB | 18 | 1 |  | 2 | unsigned | 1 | 0 | 0 | 3 | 0X0 | 0X3 | 0X0 |  |  |  | 0X0: INVALID 0X1: NEW 0X2: MEASURED 0X3: PREDICTED |  |  |  | ADC
[6 empty] | ARC_OD_Width_Obj_56_RL |  | Intel LSB | 19 | 7 |  | 7 | unsigned | 0.2 | 0 | 0 | 25.4 | 0X0 | 0X7F | 0X0 |  |  | m |  |  |  |  | ADC
[6 empty] | ARC_OD_RCS_Obj_56_RL |  | Intel LSB | 19 | 0 |  | 9 | unsigned | 0.2 | -51.1 | -51.1 | 51.1 | 0X0 | 0X1FF | 0X0 |  |  | dBsm |  |  |  |  | ADC
[6 empty] | ARC_OD_Orientation_Obj_56_RL |  | Intel LSB | 21 | 7 |  | 10 | unsigned | 0.01 | -5.11 | -5.11 | 5.12 | 0X0 | 0X3FF | 0X0 |  |  | rad |  |  |  |  | ADC
[6 empty] | ARC_OD_LifeCycle_Obj_56_RL |  | Intel LSB | 25 | 7 |  | 16 | unsigned | 1 | 0 | 0 | 65535 | 0X0 | 0XFFFF | 0X0 | [7 empty] | ADC
[6 empty] | ARC_OD_DistX_Obj_57_RL |  | Intel LSB | 27 | 7 |  | 12 | unsigned | 0.1 | -152 | -152 | 257.5 | 0X0 | 0XFFF | 0X0 |  |  | m |  |  |  |  | ADC
[6 empty] | ARC_OD_VabsX_Obj_57_RL |  | Intel LSB | 28 | 3 |  | 11 | unsigned | 0.125 | -128 | -128 | 127.875 | 0X0 | 0X7FF | 0X0 |  |  | m/s |  |  |  |  | ADC
[6 empty] | ARC_OD_AabsX_Obj_57_RL |  | Intel LSB | 29 | 0 |  | 9 | unsigned | 0.125 | -31.875 | -31.875 | 32 | 0X0 | 0X1FF | 0X0 |  |  | m/s^2 |  |  |  |  | ADC
[6 empty] | ARC_OD_AabsX_Obj_56_RL |  | Intel LSB | 2 | 0 |  | 9 | unsigned | 0.125 | -31.875 | -31.875 | 32 | 0X0 | 0X1FF | 0X0 |  |  | m/s^2 |  |  |  |  | ADC
[6 empty] | ARC_OD_DistY_Obj_57_RL |  | Intel LSB | 31 | 7 |  | 12 | unsigned | 0.0875 | -179.113 | -179.113 | 179.2 | 0X0 | 0XFFF | 0X0 |  |  | m |  |  |  |  | ADC
[6 empty] | ARC_OD_VabsY_Obj_57_RL |  | Intel LSB | 32 | 3 |  | 11 | unsigned | 0.125 | -128 | -128 | 127.875 | 0X0 | 0X7FF | 0X0 |  |  | m/s |  |  |  |  | ADC
[6 empty] | ARC_OD_AabsY_Obj_57_RL |  | Intel LSB | 33 | 0 |  | 9 | unsigned | 0.125 | -31.875 | -31.875 | 32 | 0X0 | 0X1FF | 0X0 |  |  | m/s^2 |  |  |  |  | ADC
[6 empty] | ARC_OD_DistXStd_Obj_57_RL |  | Intel LSB | 35 | 7 |  | 8 | unsigned | 0.05 | 0 | 0 | 12.75 | 0X0 | 0XFF | 0X0 |  |  | m |  |  |  |  | ADC
[6 empty] | ARC_OD_DistYStd_Obj_57_RL |  | Intel LSB | 36 | 7 |  | 8 | unsigned | 0.1 | 0 | 0 | 25.5 | 0X0 | 0XFF | 0X0 |  |  | m |  |  |  |  | ADC
[6 empty] | ARC_OD_VabsXStd_Obj_57_RL |  | Intel LSB | 37 | 7 |  | 7 | unsigned | 0.1 | 0 | 0 | 12.7 | 0X0 | 0X7F | 0X0 |  |  | m/s |  |  |  |  | ADC
[6 empty] | ARC_OD_VabsYStd_Obj_57_RL |  | Intel LSB | 37 | 0 |  | 7 | unsigned | 0.2 | 0 | 0 | 25.4 | 0X0 | 0X7F | 0X0 |  |  | m/s |  |  |  |  | ADC
[6 empty] | ARC_OD_AabsXStd_Obj_57_RL |  | Intel LSB | 38 | 1 |  | 7 | unsigned | 0.25 | 0 | 0 | 31.75 | 0X0 | 0X7F | 0X0 |  |  | m/s^2 |  |  |  |  | ADC
[6 empty] | ARC_OD_Classification_Obj_57_RL |  | Intel LSB | 39 | 2 |  | 3 | unsigned | 1 | 0 | 0 | 7 | 0X0 | 0X7 | 0X0 |  |  |  | 0X0: POINT 0X1: CAR 0X2: TRUCK 0X3: PEDESTRIAN 0X4: MOTORCYCLE 0X5: BICYCLE 0X6: WIDE 0X7: UNCLASSIFIED |  |  |  | ADC
[6 empty] | ARC_OD_AabsYStd_Obj_57_RL |  | Intel LSB | 40 | 7 |  | 8 | unsigned | 0.25 | 0 | 0 | 63.75 | 0X0 | 0XFF | 0X0 |  |  | m/s^2 |  |  |  |  | ADC
[6 empty] | ARC_OD_ClassConf_Obj_57_RL |  | Intel LSB | 41 | 7 |  | 7 | unsigned | 1 | 0 | 0 | 127 | 0X0 | 0X7F | 0X0 |  |  | % |  |  |  |  | ADC
[6 empty] | ARC_OD_DistY_Obj_56_RL |  | Intel LSB | 4 | 7 |  | 12 | unsigned | 0.0875 | -179.113 | -179.113 | 179.2 | 0X0 | 0XFFF | 0X0 |  |  | m |  |  |  |  | ADC
[6 empty] | ARC_OD_ProbOfExist_Obj_57_RL |  | Intel LSB | 41 | 0 |  | 7 | unsigned | 1 | 0 | 0 | 127 | 0X0 | 0X7F | 0X0 |  |  | % |  |  |  |  | ADC
[6 empty] | ARC_OD_DynProp_Obj_57_RL |  | Intel LSB | 43 | 2 |  | 3 | unsigned | 1 | 0 | 0 | 7 | 0X0 | 0X7 | 0X0 |  |  |  | 0X0: STATIONAR 0X1: MOVIN 0X2: ONCOMING 0X3: STOPPE 0X4: CROSSING_LEFT2RIGH 0X5: CROSSING_RIGHT2LEF 0X6: RESERVE 0X7: RESERVED |  |  |  | ADC
[6 empty] | ARC_OD_Length_Obj_57_RL |  | Intel LSB | 44 | 0 |  | 7 | unsigned | 0.2 | 0 | 0 | 25.4 | 0X0 | 0X7F | 0X0 |  |  | m |  |  |  |  | ADC
[6 empty] | ARC_OD_MaintenanceState_Obj_0118 |  | Intel LSB | 45 | 1 |  | 2 | unsigned | 1 | 0 | 0 | 3 | 0X0 | 0X3 | 0X0 |  |  |  | 0X0: INVALID 0X1: NEW 0X2: MEASURED 0X3: PREDICTED |  |  |  | ADC
[6 empty] | ARC_OD_Width_Obj_57_RL |  | Intel LSB | 46 | 7 |  | 7 | unsigned | 0.2 | 0 | 0 | 25.4 | 0X0 | 0X7F | 0X0 |  |  | m |  |  |  |  | ADC
[6 empty] | ARC_OD_RCS_Obj_57_RL |  | Intel LSB | 46 | 0 |  | 9 | unsigned | 0.2 | -51.1 | -51.1 | 51.1 | 0X0 | 0X1FF | 0X0 |  |  | dBsm |  |  |  |  | ADC
[6 empty] | ARC_OD_Orientation_Obj_57_RL |  | Intel LSB | 48 | 7 |  | 10 | unsigned | 0.01 | -5.11 | -5.11 | 5.12 | 0X0 | 0X3FF | 0X0 |  |  | rad |  |  |  |  | ADC
[6 empty] | ARC_OD_LifeCycle_Obj_57_RL |  | Intel LSB | 52 | 7 |  | 16 | unsigned | 1 | 0 | 0 | 65535 | 0X0 | 0XFFFF | 0X0 | [7 empty] | ADC
[6 empty] | ARC_OD_ObstacleProb_Obj_56_RL |  | Intel LSB | 55 | 7 |  | 7 | unsigned | 1 | 0 | 0 | 127 | 0X0 | 0X7F | 0X0 |  |  | % |  |  |  |  | ADC
[6 empty] | ARC_OD_ObstacleProb_Obj_57_RL |  | Intel LSB | 56 | 7 |  | 7 | unsigned | 1 | 0 | 0 | 127 | 0X0 | 0X7F | 0X0 |  |  | % |  |  |  |  | ADC
[6 empty] | ARC_OD_VabsY_Obj_56_RL |  | Intel LSB | 5 | 3 |  | 11 | unsigned | 0.125 | -128 | -128 | 127.875 | 0X0 | 0X7FF | 0X0 |  |  | m/s |  |  |  |  | ADC
[6 empty] | ARC_OD_ID_56_RL |  | Intel LSB | 57 | 7 |  | 8 | unsigned | 1 | 0 | 0 | 255 | 0X0 | 0XFF | 0X0 | [7 empty] | ADC
[6 empty] | ARC_OD_ID_57_RL |  | Intel LSB | 58 | 7 |  | 8 | unsigned | 1 | 0 | 0 | 255 | 0X0 | 0XFF | 0X0 | [7 empty] | ADC
[6 empty] | ARC_OD_MsgCounter_Obj_56_57_RL |  | Intel LSB | 61 | 3 |  | 4 | unsigned | 1 | 0 | 0 | 15 | 0X0 | 0XF | 0X0 | [7 empty] | ADC
[6 empty] | ARC_OD_CRC8_Obj_56_57_RL |  | Intel LSB | 63 | 7 |  | 8 | unsigned | 1 | 0 | 0 | 256 | 0X0 | 0X0 | 0X0 | [7 empty] | ADC
[6 empty] | ARC_OD_AabsY_Obj_56_RL |  | Intel LSB | 6 | 0 |  | 9 | unsigned | 0.125 | -31.875 | -31.875 | 32 | 0X0 | 0X1FF | 0X0 |  |  | m/s^2 |  |  |  |  | ADC
[6 empty] | ARC_OD_DistXStd_Obj_56_RL |  | Intel LSB | 8 | 7 |  | 8 | unsigned | 0.05 | 0 | 0 | 12.75 | 0X0 | 0XFF | 0X0 |  |  | m |  |  |  |  | ADC
[6 empty] | ARC_OD_DistYStd_Obj_56_RL |  | Intel LSB | 9 | 7 |  | 8 | unsigned | 0.1 | 0 | 0 | 25.5 | 0X0 | 0XFF | 0X0 |  |  | m |  |  |  |  | ADC
[6 empty] | ARC_OD_VabsXStd_Obj_56_RL |  | Intel LSB | 10 | 7 |  | 7 | unsigned | 0.1 | 0 | 0 | 12.7 | 0X0 | 0X7F | 0X0 |  |  | m/s |  |  |  |  | ADC
[6 empty] | ARC_OD_VabsYStd_Obj_56_RL |  | Intel LSB | 10 | 0 |  | 7 | unsigned | 0.2 | 0 | 0 | 25.4 | 0X0 | 0X7F | 0X0 |  |  | m/s |  |  |  |  | ADC
[6 empty] | ARC_OD_AabsXStd_Obj_56_RL |  | Intel LSB | 11 | 1 |  | 7 | unsigned | 0.25 | 0 | 0 | 31.75 | 0X0 | 0X7F | 0X0 |  |  | m/s^2 |  |  |  |  | ADC
ARC_OD_58_59_RL | CANFD Standard | 0X36E |  | 50 | 64 | [19 empty] | 0 | 0 | 0 | ARC
[6 empty] | DistHeight_Obj_59_RL |  | Intel LSB | 60 | 7 |  | 8 | unsigned | 0.2 | -10 | -10 | 41 | 0X0 | 0XFF | 0X0 |  |  | m |  |  |  |  | Vector__XXX
[6 empty] | DistHeight_Obj_58_RL |  | Intel LSB | 59 | 7 |  | 8 | unsigned | 0.2 | -10 | -10 | 41 | 0X0 | 0XFF | 0X0 |  |  | m |  |  |  |  | Vector__XXX
[6 empty] | ARC_OD_DistX_Obj_58_RL |  | Intel LSB | 0 | 7 |  | 12 | unsigned | 0.1 | -152 | -152 | 257.5 | 0X0 | 0XFFF | 0X0 |  |  | m |  |  |  |  | ADC
[6 empty] | ARC_OD_Classification_Obj_58_RL |  | Intel LSB | 12 | 2 |  | 3 | unsigned | 1 | 0 | 0 | 7 | 0X0 | 0X7 | 0X0 |  |  |  | 0X0: POINT 0X1: CAR 0X2: TRUCK 0X3: PEDESTRIAN 0X4: MOTORCYCLE 0X5: BICYCLE 0X6: WIDE 0X7: UNCLASSIFIED |  |  |  | ADC
[6 empty] | ARC_OD_AabsYStd_Obj_58_RL |  | Intel LSB | 13 | 7 |  | 8 | unsigned | 0.25 | 0 | 0 | 63.75 | 0X0 | 0XFF | 0X0 |  |  | m/s^2 |  |  |  |  | ADC
[6 empty] | ARC_OD_ClassConf_Obj_58_RL |  | Intel LSB | 14 | 7 |  | 7 | unsigned | 1 | 0 | 0 | 127 | 0X0 | 0X7F | 0X0 |  |  | % |  |  |  |  | ADC
[6 empty] | ARC_OD_ProbOfExist_Obj_58_RL |  | Intel LSB | 14 | 0 |  | 7 | unsigned | 1 | 0 | 0 | 127 | 0X0 | 0X7F | 0X0 |  |  | % |  |  |  |  | ADC
[6 empty] | ARC_OD_VabsX_Obj_58_RL |  | Intel LSB | 1 | 3 |  | 11 | unsigned | 0.125 | -128 | -128 | 127.875 | 0X0 | 0X7FF | 0X0 |  |  | m/s |  |  |  |  | ADC
[6 empty] | ARC_OD_DynProp_Obj_58_RL |  | Intel LSB | 16 | 2 |  | 3 | unsigned | 1 | 0 | 0 | 7 | 0X0 | 0X7 | 0X0 |  |  |  | 0X0: MOVING 0X1: STATIONARY 0X2: ONCOMING 0X3: CROSSING_LEFT2RIGHT 0X4: CROSSING_RIGHT2LEFT 0X5: UNKNOWN 0X6: STOPPED 0X7: RESERVED |  |  |  | ADC
[6 empty] | ARC_OD_Length_Obj_58_RL |  | Intel LSB | 17 | 0 |  | 7 | unsigned | 0.2 | 0 | 0 | 25.4 | 0X0 | 0X7F | 0X0 |  |  | m |  |  |  |  | ADC
[6 empty] | ARC_OD_MaintenanceState_Obj_0119 |  | Intel LSB | 18 | 1 |  | 2 | unsigned | 1 | 0 | 0 | 3 | 0X0 | 0X3 | 0X0 |  |  |  | 0X0: INVALID 0X1: NEW 0X2: MEASURED 0X3: PREDICTED |  |  |  | ADC
[6 empty] | ARC_OD_Width_Obj_58_RL |  | Intel LSB | 19 | 7 |  | 7 | unsigned | 0.2 | 0 | 0 | 25.4 | 0X0 | 0X7F | 0X0 |  |  | m |  |  |  |  | ADC
[6 empty] | ARC_OD_RCS_Obj_58_RL |  | Intel LSB | 19 | 0 |  | 9 | unsigned | 0.2 | -51.1 | -51.1 | 51.1 | 0X0 | 0X1FF | 0X0 |  |  | dBsm |  |  |  |  | ADC
[6 empty] | ARC_OD_Orientation_Obj_58_RL |  | Intel LSB | 21 | 7 |  | 10 | unsigned | 0.01 | -5.11 | -5.11 | 5.12 | 0X0 | 0X3FF | 0X0 |  |  | rad |  |  |  |  | ADC
[6 empty] | ARC_OD_LifeCycle_Obj_58_RL |  | Intel LSB | 25 | 7 |  | 16 | unsigned | 1 | 0 | 0 | 65535 | 0X0 | 0XFFFF | 0X0 | [7 empty] | ADC
[6 empty] | ARC_OD_DistX_Obj_59_RL |  | Intel LSB | 27 | 7 |  | 12 | unsigned | 0.1 | -152 | -152 | 257.5 | 0X0 | 0XFFF | 0X0 |  |  | m |  |  |  |  | ADC
[6 empty] | ARC_OD_VabsX_Obj_59_RL |  | Intel LSB | 28 | 3 |  | 11 | unsigned | 0.125 | -128 | -128 | 127.875 | 0X0 | 0X7FF | 0X0 |  |  | m/s |  |  |  |  | ADC
[6 empty] | ARC_OD_AabsX_Obj_59_RL |  | Intel LSB | 29 | 0 |  | 9 | unsigned | 0.125 | -31.875 | -31.875 | 32 | 0X0 | 0X1FF | 0X0 |  |  | m/s^2 |  |  |  |  | ADC
[6 empty] | ARC_OD_AabsX_Obj_58_RL |  | Intel LSB | 2 | 0 |  | 9 | unsigned | 0.125 | -31.875 | -31.875 | 32 | 0X0 | 0X1FF | 0X0 |  |  | m/s^2 |  |  |  |  | ADC
[6 empty] | ARC_OD_DistY_Obj_59_RL |  | Intel LSB | 31 | 7 |  | 12 | unsigned | 0.0875 | -179.113 | -179.113 | 179.2 | 0X0 | 0XFFF | 0X0 |  |  | m |  |  |  |  | ADC
[6 empty] | ARC_OD_VabsY_Obj_59_RL |  | Intel LSB | 32 | 3 |  | 11 | unsigned | 0.125 | -128 | -128 | 127.875 | 0X0 | 0X7FF | 0X0 |  |  | m/s |  |  |  |  | ADC
[6 empty] | ARC_OD_AabsY_Obj_59_RL |  | Intel LSB | 33 | 0 |  | 9 | unsigned | 0.125 | -31.875 | -31.875 | 32 | 0X0 | 0X1FF | 0X0 |  |  | m/s^2 |  |  |  |  | ADC
[6 empty] | ARC_OD_DistXStd_Obj_59_RL |  | Intel LSB | 35 | 7 |  | 8 | unsigned | 0.05 | 0 | 0 | 12.75 | 0X0 | 0XFF | 0X0 |  |  | m |  |  |  |  | ADC
[6 empty] | ARC_OD_DistYStd_Obj_59_RL |  | Intel LSB | 36 | 7 |  | 8 | unsigned | 0.1 | 0 | 0 | 25.5 | 0X0 | 0XFF | 0X0 |  |  | m |  |  |  |  | ADC
[6 empty] | ARC_OD_VabsXStd_Obj_59_RL |  | Intel LSB | 37 | 7 |  | 7 | unsigned | 0.1 | 0 | 0 | 12.7 | 0X0 | 0X7F | 0X0 |  |  | m/s |  |  |  |  | ADC
[6 empty] | ARC_OD_VabsYStd_Obj_59_RL |  | Intel LSB | 37 | 0 |  | 7 | unsigned | 0.2 | 0 | 0 | 25.4 | 0X0 | 0X7F | 0X0 |  |  | m/s |  |  |  |  | ADC
[6 empty] | ARC_OD_AabsXStd_Obj_59_RL |  | Intel LSB | 38 | 1 |  | 7 | unsigned | 0.25 | 0 | 0 | 31.75 | 0X0 | 0X7F | 0X0 |  |  | m/s^2 |  |  |  |  | ADC
[6 empty] | ARC_OD_Classification_Obj_59_RL |  | Intel LSB | 39 | 2 |  | 3 | unsigned | 1 | 0 | 0 | 7 | 0X0 | 0X7 | 0X0 |  |  |  | 0X0: POINT 0X1: CAR 0X2: TRUCK 0X3: PEDESTRIAN 0X4: MOTORCYCLE 0X5: BICYCLE 0X6: WIDE 0X7: UNCLASSIFIED |  |  |  | ADC
[6 empty] | ARC_OD_AabsYStd_Obj_59_RL |  | Intel LSB | 40 | 7 |  | 8 | unsigned | 0.25 | 0 | 0 | 63.75 | 0X0 | 0XFF | 0X0 |  |  | m/s^2 |  |  |  |  | ADC
[6 empty] | ARC_OD_ClassConf_Obj_59_RL |  | Intel LSB | 41 | 7 |  | 7 | unsigned | 1 | 0 | 0 | 127 | 0X0 | 0X7F | 0X0 |  |  | % |  |  |  |  | ADC
[6 empty] | ARC_OD_DistY_Obj_58_RL |  | Intel LSB | 4 | 7 |  | 12 | unsigned | 0.0875 | -179.113 | -179.113 | 179.2 | 0X0 | 0XFFF | 0X0 |  |  | m |  |  |  |  | ADC
[6 empty] | ARC_OD_ProbOfExist_Obj_59_RL |  | Intel LSB | 41 | 0 |  | 7 | unsigned | 1 | 0 | 0 | 127 | 0X0 | 0X7F | 0X0 |  |  | % |  |  |  |  | ADC
[6 empty] | ARC_OD_DynProp_Obj_59_RL |  | Intel LSB | 43 | 2 |  | 3 | unsigned | 1 | 0 | 0 | 7 | 0X0 | 0X7 | 0X0 |  |  |  | 0X0: STATIONAR 0X1: MOVIN 0X2: ONCOMING 0X3: STOPPE 0X4: CROSSING_LEFT2RIGH 0X5: CROSSING_RIGHT2LEF 0X6: RESERVE 0X7: RESERVED |  |  |  | ADC
[6 empty] | ARC_OD_Length_Obj_59_RL |  | Intel LSB | 44 | 0 |  | 7 | unsigned | 0.2 | 0 | 0 | 25.4 | 0X0 | 0X7F | 0X0 |  |  | m |  |  |  |  | ADC
[6 empty] | ARC_OD_MaintenanceState_Obj_0120 |  | Intel LSB | 45 | 1 |  | 2 | unsigned | 1 | 0 | 0 | 3 | 0X0 | 0X3 | 0X0 |  |  |  | 0X0: INVALID 0X1: NEW 0X2: MEASURED 0X3: PREDICTED |  |  |  | ADC
[6 empty] | ARC_OD_Width_Obj_59_RL |  | Intel LSB | 46 | 7 |  | 7 | unsigned | 0.2 | 0 | 0 | 25.4 | 0X0 | 0X7F | 0X0 |  |  | m |  |  |  |  | ADC
[6 empty] | ARC_OD_RCS_Obj_59_RL |  | Intel LSB | 46 | 0 |  | 9 | unsigned | 0.2 | -51.1 | -51.1 | 51.1 | 0X0 | 0X1FF | 0X0 |  |  | dBsm |  |  |  |  | ADC
[6 empty] | ARC_OD_Orientation_Obj_59_RL |  | Intel LSB | 48 | 7 |  | 10 | unsigned | 0.01 | -5.11 | -5.11 | 5.12 | 0X0 | 0X3FF | 0X0 |  |  | rad |  |  |  |  | ADC
[6 empty] | ARC_OD_LifeCycle_Obj_59_RL |  | Intel LSB | 52 | 7 |  | 16 | unsigned | 1 | 0 | 0 | 65535 | 0X0 | 0XFFFF | 0X0 | [7 empty] | ADC
[6 empty] | ARC_OD_ObstacleProb_Obj_58_RL |  | Intel LSB | 55 | 7 |  | 7 | unsigned | 1 | 0 | 0 | 127 | 0X0 | 0X7F | 0X0 |  |  | % |  |  |  |  | ADC
[6 empty] | ARC_OD_ObstacleProb_Obj_59_RL |  | Intel LSB | 56 | 7 |  | 7 | unsigned | 1 | 0 | 0 | 127 | 0X0 | 0X7F | 0X0 |  |  | % |  |  |  |  | ADC
[6 empty] | ARC_OD_VabsY_Obj_58_RL |  | Intel LSB | 5 | 3 |  | 11 | unsigned | 0.125 | -128 | -128 | 127.875 | 0X0 | 0X7FF | 0X0 |  |  | m/s |  |  |  |  | ADC
[6 empty] | ARC_OD_ID_58_RL |  | Intel LSB | 57 | 7 |  | 8 | unsigned | 1 | 0 | 0 | 255 | 0X0 | 0XFF | 0X0 | [7 empty] | ADC
[6 empty] | ARC_OD_ID_59_RL |  | Intel LSB | 58 | 7 |  | 8 | unsigned | 1 | 0 | 0 | 255 | 0X0 | 0XFF | 0X0 | [7 empty] | ADC
[6 empty] | ARC_OD_MsgCounter_Obj_58_59_RL |  | Intel LSB | 61 | 3 |  | 4 | unsigned | 1 | 0 | 0 | 15 | 0X0 | 0XF | 0X0 | [7 empty] | ADC
[6 empty] | ARC_OD_CRC8_Obj_58_59_RL |  | Intel LSB | 63 | 7 |  | 8 | unsigned | 1 | 0 | 0 | 256 | 0X0 | 0X0 | 0X0 | [7 empty] | ADC
[6 empty] | ARC_OD_AabsY_Obj_58_RL |  | Intel LSB | 6 | 0 |  | 9 | unsigned | 0.125 | -31.875 | -31.875 | 32 | 0X0 | 0X1FF | 0X0 |  |  | m/s^2 |  |  |  |  | ADC
[6 empty] | ARC_OD_DistXStd_Obj_58_RL |  | Intel LSB | 8 | 7 |  | 8 | unsigned | 0.05 | 0 | 0 | 12.75 | 0X0 | 0XFF | 0X0 |  |  | m |  |  |  |  | ADC
[6 empty] | ARC_OD_DistYStd_Obj_58_RL |  | Intel LSB | 9 | 7 |  | 8 | unsigned | 0.1 | 0 | 0 | 25.5 | 0X0 | 0XFF | 0X0 |  |  | m |  |  |  |  | ADC
[6 empty] | ARC_OD_VabsXStd_Obj_58_RL |  | Intel LSB | 10 | 7 |  | 7 | unsigned | 0.1 | 0 | 0 | 12.7 | 0X0 | 0X7F | 0X0 |  |  | m/s |  |  |  |  | ADC
[6 empty] | ARC_OD_VabsYStd_Obj_58_RL |  | Intel LSB | 10 | 0 |  | 7 | unsigned | 0.2 | 0 | 0 | 25.4 | 0X0 | 0X7F | 0X0 |  |  | m/s |  |  |  |  | ADC
[6 empty] | ARC_OD_AabsXStd_Obj_58_RL |  | Intel LSB | 11 | 1 |  | 7 | unsigned | 0.25 | 0 | 0 | 31.75 | 0X0 | 0X7F | 0X0 |  |  | m/s^2 |  |  |  |  | ADC
ESC_FrP02_10A | CANFD Standard | 0X10A | Cyclic | 20 | 8 | [19 empty] | 0 | 0 | 0 | ADC
[6 empty] | ESC_FrP02_10A_CRC |  | Intel LSB | 0 | 7 |  | 8 | unsigned | 1 | 0 | 0 | 255 | 0X0 | 0XFF | 0X0 | [7 empty] | ARC
[6 empty] | ESC_FrP02_10A_RC | / | Intel LSB | 1 | 7 |  | 4 | unsigned | 1 | 0 | 0 | 15 | 0X0 | 0XF | 0X0 | [7 empty] | ARC
[6 empty] | ESC_RLWhlSpdV | ����������Ч�� | Intel LSB | 3 | 0 |  | 1 | unsigned | 1 | 0 | 0 | 1 | 0X0 | 0X1 | 0X1 |  |  |  | 0X0: Valid 0X1: Invalid |  |  |  | ARC
[6 empty] | ESC_RLWhlDir | �������ٷ��� | Intel LSB | 3 | 2 |  | 2 | unsigned | 1 | 0 | 0 | 3 | 0X0 | 0X3 | 0X3 | [7 empty] | ARC
[6 empty] | ESC_RLWhlSpd | ���������� | Intel LSB | 2 | 7 |  | 13 | unsigned | 0.05625 | 0 | 0 | 460.7437 | 0X0 | 0X1FFF | 0X0 |  |  | km/h |  |  |  |  | ARC
[6 empty] | ESC_RRWhlSpdV | �Һ�������Ч�� | Intel LSB | 5 | 0 |  | 1 | unsigned | 1 | 0 | 0 | 1 | 0X0 | 0X1 | 0X1 | [7 empty] | ARC
[6 empty] | ESC_RRWhlDir | �Һ����ٷ��� | Intel LSB | 5 | 2 |  | 2 | unsigned | 1 | 0 | 0 | 3 | 0X0 | 0X3 | 0X3 | [7 empty] | ARC
[6 empty] | ESC_RRWhlSpd | �Һ������� | Intel LSB | 4 | 7 |  | 13 | unsigned | 0.05625 | 0 | 0 | 460.7437 | 0X0 | 0X1FFF | 0X0 |  |  | km/h |  |  |  |  | ARC
[6 empty] | ESC_RRWhlDirV | �Һ����ٷ�����Ч�� | Intel LSB | 6 | 6 |  | 1 | unsigned | 1 | 0 | 0 | 1 | 0X0 | 0X1 | 0X0 | [7 empty] | ARC
[6 empty] | ESC_RLWhlDirV | �������ٷ�����Ч�� | Intel LSB | 6 | 7 |  | 1 | unsigned | 1 | 0 | 0 | 1 | 0X0 | 0X1 | 0X0 | [7 empty] | ARC
ESC_FrP04_10C | CANFD Standard | 0X10C | Cyclic | 20 | 8 | [19 empty] | 0 | 0 | 0 | ADC
[6 empty] | ESC_FrP04_10C_CRC |  | Intel LSB | 0 | 7 |  | 8 | unsigned | 1 | 0 | 0 | 255 | 0X0 | 0XFF | 0X0 | [7 empty] | ARC
[6 empty] | ESC_FrP04_10C_RC | / | Intel LSB | 1 | 7 |  | 4 | unsigned | 1 | 0 | 0 | 15 | 0X0 | 0XF | 0X0 | [7 empty] | ARC
[6 empty] | ESC_FRWhlSpdV | ��ǰ������Ч�� | Intel LSB | 3 | 0 |  | 1 | unsigned | 1 | 0 | 0 | 1 | 0X0 | 0X1 | 0X1 | [7 empty] | ARC
[6 empty] | ESC_FRWhlDir | ��ǰ�ַ��� | Intel LSB | 3 | 2 |  | 2 | unsigned | 1 | 0 | 0 | 3 | 0X0 | 0X3 | 0X3 | [7 empty] | ARC
[6 empty] | ESC_FRWhlSpd | ��ǰ������ | Intel LSB | 2 | 7 |  | 13 | unsigned | 0.05625 | 0 | 0 | 460.7437 | 0X0 | 0X1FFF | 0X0 |  |  | km/h |  |  |  |  | ARC
[6 empty] | ESC_FLWhlSpdV | ��ǰ������Ч�� | Intel LSB | 5 | 0 |  | 1 | unsigned | 1 | 0 | 0 | 1 | 0X0 | 0X1 | 0X1 | [7 empty] | ARC
[6 empty] | ESC_FLWhlDir | ��ǰ�ַ��� | Intel LSB | 5 | 2 |  | 2 | unsigned | 1 | 0 | 0 | 3 | 0X0 | 0X3 | 0X3 | [7 empty] | ARC
[6 empty] | ESC_FLWhlSpd | ��ǰ������ | Intel LSB | 4 | 7 |  | 13 | unsigned | 0.05625 | 0 | 0 | 460.7437 | 0X0 | 0X1FFF | 0X0 |  |  | km/h |  |  |  |  | ARC
[6 empty] | ESC_FRWhlDirV | ��ǰ�ַ�����Ч�� | Intel LSB | 6 | 6 |  | 1 | unsigned | 1 | 0 | 0 | 1 | 0X0 | 0X1 | 0X1 | [7 empty] | ARC
[6 empty] | ESC_FLWhlDirV | ��ǰ�ַ�����Ч�� | Intel LSB | 6 | 7 |  | 1 | unsigned | 1 | 0 | 0 | 1 | 0X0 | 0X1 | 0X1 | [7 empty] | ARC
ESC_FrP07_10F | CANFD Standard | 0X10F | Cyclic | 20 | 16 | [19 empty] | 0 | 0 | 0 | ADC
[6 empty] | ESC_LatSenSts | ������ٶ���Ч�� | Intel LSB | 1 | 1 |  | 1 | unsigned | 1 | 0 | 0 | 1 | 0X0 | 0X1 | 0X0 | [7 empty] | ARC
[6 empty] | ESC_YRSenSts | ��ڽ��ٶ���Ч�� | Intel LSB | 1 | 2 |  | 1 | unsigned | 1 | 0 | 0 | 1 | 0X0 | 0X1 | 0X0 | [7 empty] | ARC
[6 empty] | ESC_LgtSenSt | ������ٶ���Ч�� | Intel LSB | 1 | 3 |  | 1 | unsigned | 1 | 0 | 0 | 1 | 0X0 | 0X1 | 0X0 | [7 empty] | ARC
[6 empty] | ESC_YR | ��ڽ��ٶ� | Intel LSB | 2 | 7 |  | 16 | unsigned | 0.01 | -300 | -300 | 355.35 | 0X0 | 0XFFFF | 0X7530 |  |  | °/s |  |  |  |  | ARC
[6 empty] | ESC_LatAccelSenVal | ������ٶ�ֵ | Intel LSB | 4 | 7 |  | 16 | unsigned | 0.001 | -6 | -6 | 59.535 | 0X0 | 0XFFFF | 0X7530 |  |  | g |  |  |  |  | ARC
[6 empty] | ESC_LgtAccel | ������ٶ�ֵ | Intel LSB | 6 | 7 |  | 16 | unsigned | 0.001 | -6 | -6 | 59.535 | 0X0 | 0XFFFF | 0X1770 |  |  | g |  |  |  |  | ARC
EPS_FrP01_115 | CANFD Standard | 0X115 | Cyclic | 20 | 8 | [19 empty] | 0 | 0 | 0 | ADC
[6 empty] | EPS_FrP01_115_CRC |  | Intel LSB | 0 | 7 |  | 8 | unsigned | 1 | 0 | 0 | 255 | 0X0 | 0XFF | 0X0 | [7 empty] | ARC
[6 empty] | EPS_FrP01_115_RC | / | Intel LSB | 1 | 7 |  | 4 | unsigned | 1 | 0 | 0 | 15 | 0X0 | 0XF | 0X0 | [7 empty] | ARC
[6 empty] | EPS_StrgWhlAngl | ������ת�ǣ������Ҹ��� | Intel LSB | 2 | 7 |  | 16 | unsigned | 0.0625 | -2048 | -2048 | 2047.9375 | 0X0 | 0XFFFF | 0X8000 |  |  | deg |  |  |  |  | ARC
[6 empty] | EPS_StrgAnglSpd | ������ת������ | Intel LSB | 4 | 7 |  | 8 | unsigned | 4 | 0 | 0 | 1020 | 0X0 | 0XFF | 0X0 |  |  | deg/s |  |  |  |  | ARC
[6 empty] | EPS_StrgAnglSpdV | ������ת��������Ч�� | Intel LSB | 5 | 0 |  | 1 | unsigned | 1 | 0 | 0 | 1 | 0X0 | 0X1 | 0X0 | [7 empty] | ARC
[6 empty] | EPS_StrgWhlAnglV | Steering Wheel Angle Validity | Intel LSB | 5 | 3 |  | 1 | unsigned | 1 | 0 | 0 | 1 | 0X0 | 0X1 | 0X0 | [7 empty] | ARC
[6 empty] | EPS_StrgWhlAnglSenCalSts | Steering Wheel Angle Sensor Calibration Status | Intel LSB | 6 | 7 |  | 2 | unsigned | 1 | 0 | 0 | 3 | 0X0 | 0X3 | 0X0 |  |  |  | 0X0: unknow 0X1: Estimated 0X2: Calibrated 0X3: unknow |  |  |  | ARC
ESC_FrP08_325 | CANFD Standard | 0X325 | Cyclic | 100 | 8 | [19 empty] | 0 | 0 | 0 | ADC
[6 empty] | ESC_VehSpd | ���� | Intel LSB | 2 | 7 |  | 13 | unsigned | 0.05625 | 0 | 0 | 460.7437 | 0X0 | 0X1FFF | 0X0 |  |  | km/h |  |  |  |  | ARC
[6 empty] | ESC_VehSpdV | ������Ч�� | Intel LSB | 4 | 2 |  | 1 | unsigned | 1 | 0 | 0 | 1 | 0X0 | 0X1 | 0X0 |  |  |  | 0X0: Valid 0X1: Invalid |  |  |  | ARC
[6 empty] | ESC_VDCCtrlActv | VDC�Ƿ񼤻� | Intel LSB | 4 | 3 |  | 1 | unsigned | 1 | 0 | 0 | 1 | 0X0 | 0X1 | 0X0 |  |  |  | 0X0: VDCInactive 0X1: VDCActive |  |  |  | ARC
ICM_FrP02_342 | CANFD Standard | 0X342 | Cyclic | 100 | 8 | [19 empty] | 0 | 0 | 0 | ADC
[6 empty] | ICM_VehSpdDispV | / | Intel LSB | 2 | 6 |  | 1 | unsigned | 1 | 0 | 0 | 1 | 0X0 | 0X1 | 0X1 |  |  |  | 0X0: Invalid 0X1: Valid |  |  |  | ARC
[6 empty] | ICM_TotOdoV |  | Intel LSB | 3 | 7 |  | 1 | unsigned | 1 | 0 | 0 | 1 | 0X0 | 0X1 | 0X0 |  |  |  | 0X0: Invalid 0X1: Valid |  |  |  | ARC
[6 empty] | ICM_VehSpdDisp |  | Intel LSB | 4 | 7 |  | 8 | unsigned | 1 | 0 | 0 | 255 | 0X0 | 0XFF | 0X0 | [7 empty] | ARC
[6 empty] | ICM_TotOdo |  | Intel LSB | 5 | 7 |  | 24 | unsigned | 0.1 | 0 | 0 | 1677721.5 | 0X0 | 0XFFFFFF | 0X0 | [7 empty] | ARC
ADC_TimeSync | CANFD Standard | 0X333 | Cyclic | 500 | 16 | [19 empty] | 0 | 0 | 0 | ADC
[6 empty] | Sync_Counter | ʱ��ͬ��-������������ֵ | Intel LSB | 2 | 3 |  | 4 | unsigned | 1 | 0 | 0 | 15 | 0X0 | 0XF | 0X0 | [7 empty] | ARC
[6 empty] | Sync_CRC | ʱ��ͬ��-CRCУ��ֵ | Intel LSB | 1 | 7 |  | 8 | unsigned | 1 | 0 | 0 | 255 | 0X0 | 0XFF | 0X0 | [7 empty] | ARC
[6 empty] | Sync_OVS | ʱ��ͬ��-������� Overflow of seconds | Intel LSB | 3 | 1 |  | 2 | unsigned | 1 | 0 | 0 | 3 | 0X0 | 0X3 | 0X0 | [7 empty] | ARC
[6 empty] | Sync_Resd | ʱ��ͬ��-������Ϣ | Intel LSB | 3 | 7 |  | 5 | unsigned | 1 | 0 | 0 | 31 | 0X0 | 0X1F | 0X0 | [7 empty] | ARC
[6 empty] | Sync_SGW | ʱ��ͬ��-ͬ��״̬ | Intel LSB | 3 | 2 |  | 1 | unsigned | 1 | 0 | 0 | 1 | 0X0 | 0X1 | 0X0 | [7 empty] | ARC
[6 empty] | Sync_SyncTime | ʱ��ͬ��-����ͬ��ʱ�� | Intel LSB | 4 | 7 |  | 32 | unsigned | 1 | 0 | 0 | 4294967295 | 0X0 | 0XFFFFFFFF | 0X0 |  |  | s |  |  |  |  | ARC
[6 empty] | Sync_TimeDomain | ʱ��ͬ��-ʱ��ͬ���� | Intel LSB | 2 | 7 |  | 4 | unsigned | 1 | 0 | 0 | 15 | 0X0 | 0XF | 0X0 | [7 empty] | ARC
[6 empty] | Sync_Type | ʱ��ͬ��-֡���� | Intel LSB | 0 | 7 |  | 8 | unsigned | 1 | 0 | 0 | 255 | 0X0 | 0XFF | 0X0 | [7 empty] | ARC
ESC_FrP03_10B | CANFD Standard | 0X10B |  | 20 | 32 | [19 empty] | 0 | 0 | 0 | ADC
[6 empty] | ESC_FrP03_10B_CRC_1 |  | Intel LSB | 0 | 7 | Cyclic | 8 | unsigned | 1 | 0 | 0 | 255 | 0X0 | 0XFF | 0X0 | [7 empty] | ARC
[6 empty] | ESC_EBDActv | EBD����״̬ | Intel LSB | 1 | 0 | Cyclic | 1 | unsigned | 1 | 0 | 0 | 1 | 0X0 | 0X1 | 0X0 |  |  |  | 0X0: Notactive 0X1: Active |  |  |  | ARC
[6 empty] | ESC_FrP03_10B_RC_1 |  | Intel LSB | 1 | 7 | Cyclic | 4 | unsigned | 1 | 0 | 0 | 15 | 0X0 | 0XF | 0X0 | [7 empty] | ARC
[6 empty] | ESC_TCSActv | TCS����״̬ | Intel LSB | 3 | 2 | Cyclic | 1 | unsigned | 1 | 0 | 0 | 1 | 0X0 | 0X1 | 0X0 |  |  |  | 0X0: Inactive 0X1: Active |  |  |  | ARC
[6 empty] | ESC_ABSActv | ABS����״̬ | Intel LSB | 3 | 3 | Cyclic | 1 | unsigned | 1 | 0 | 0 | 1 | 0X0 | 0X1 | 0X0 |  |  |  | 0X0: Not active 0X1: Active |  |  |  | ARC
[6 empty] | ESC_ESCFld | ESC�ź���ʾESCʧ�� | Intel LSB | 6 | 1 | Cyclic | 1 | unsigned | 1 | 0 | 0 | 1 | 0X0 | 0X1 | 0X0 |  |  |  | 0X0: ESC Normal 0X1: ESC Failed |  |  |  | ARC
[6 empty] | ESC_CDPActv | CDP����״̬ | Intel LSB | 7 | 1 | Cyclic | 1 | unsigned | 1 | 0 | 0 | 1 | 0X0 | 0X1 | 0X0 |  |  |  | 0X0: Not Active 0X1: Active |  |  |  | ARC
[6 empty] | ESC_HDCSts | HDC״̬ | Intel LSB | 10 | 5 | Cyclic | 2 | unsigned | 1 | 0 | 0 | 3 | 0X0 | 0X3 | 0X0 |  |  |  | 0X0: OFF 0X1: On not active braking 0X2: On active braking 0X3: Reserved |  |  |  | ARC
[6 empty] | ESC_Off | ESP�ر� | Intel LSB | 11 | 0 | Cyclic | 1 | unsigned | 1 | 0 | 0 | 1 | 0X0 | 0X1 | 0X1 |  |  |  | 0X0: Off 0X1: On |  |  |  | ARC
[6 empty] | ESC_ABAAvlbl |  | Intel LSB | 14 | 1 | Cyclic | 1 | unsigned | 1 | 0 | 0 | 1 | 0X0 | 0X1 | 0X0 |  |  |  | 0X0: Not available 0X1: Available |  |  |  | ARC
[6 empty] | ESC_ABAActv |  | Intel LSB | 14 | 2 | Cyclic | 1 | unsigned | 1 | 0 | 0 | 1 | 0X0 | 0X1 | 0X0 |  |  |  | 0X0: Not active 0X1: Active |  |  |  | ARC
[6 empty] | ESC_FrP03_10B_CRC_3 |  | Intel LSB | 16 | 7 | Cyclic | 8 | unsigned | 1 | 0 | 0 | 255 | 0X0 | 0XFF | 0X0 | [7 empty] | ARC
[6 empty] | ESC_FrP03_10B_RC_3 |  | Intel LSB | 17 | 7 | Cyclic | 4 | unsigned | 1 | 0 | 0 | 15 | 0X0 | 0XF | 0X0 | [7 empty] | ARC
[6 empty] | ESC_FrP03_10B_CRC_4 |  | Intel LSB | 24 | 7 | Cyclic | 8 | unsigned | 1 | 0 | 0 | 255 | 0X0 | 0XFF | 0X0 | [7 empty] | ARC
[6 empty] | ESC_FrP03_10B_RC_4 |  | Intel LSB | 25 | 7 | Cyclic | 4 | unsigned | 1 | 0 | 0 | 15 | 0X0 | 0XF | 0X0 | [7 empty] | ARC
[6 empty] | ESC_FrP03_10B_CRC_2 |  | Intel LSB | 8 | 7 | Cyclic | 8 | unsigned | 1 | 0 | 0 | 255 | 0X0 | 0XFF | 0X0 | [7 empty] | ARC
[6 empty] | ESC_FrP03_10B_RC_2 |  | Intel LSB | 9 | 7 | Cyclic | 4 | unsigned | 1 | 0 | 0 | 15 | 0X0 | 0XF | 0X0 | [7 empty] | ARC
ESC_FrP05_10D | CANFD Standard | 0X10D | Cyclic | 20 | 8 | [19 empty] | 0 | 0 | 0 | ADC
[6 empty] | ESC_VehStdslSts |  | Intel LSB | 5 | 4 | Cyclic | 1 | unsigned | 1 | 0 | 0 | 1 | 0X0 | 0X1 | 0X0 |  |  |  | 0X0: Not Standstill 0X1: Standstill |  |  |  | ARC
[6 empty] | ESC_VehStdslStsV |  | Intel LSB | 5 | 5 | Cyclic | 1 | unsigned | 1 | 0 | 0 | 1 | 0X0 | 0X1 | 0X0 |  |  |  | 0X0: Invalid 0X1: Valid |  |  |  | ARC
EHB_FrP01_B5 | CANFD Standard | 0XB5 |  | 0 | 8 | [19 empty] | 0 | 0 | 0 | ADC
[6 empty] | EHB_BrkPedlAppld | �ƶ�̤���Ƿ񱻼�ʻԱ���� | Intel LSB | 2 | 0 | Cyclic | 1 | unsigned | 1 | 0 | 0 | 1 | 0X0 | 0X1 | 0X0 |  |  |  | 0X0: brake pedal not applied 0X1: brake pedal applied |  |  |  | ARC
[6 empty] | EHB_BrkPedlAppldSts | BrakePedalApplied�ź�״̬ | Intel LSB | 2 | 3 | Cyclic | 2 | unsigned | 1 | 0 | 0 | 3 | 0X0 | 0X3 | 0X0 |  |  |  | 0X0: Init 0X1: Normal 0X2: Fault 0X3: Reserved |  |  |  | ARC
[6 empty] | EHB_CtrlrFltSts |  | Intel LSB | 5 | 0 | Cyclic | 1 | unsigned | 1 | 0 | 0 | 1 | 0X0 | 0X1 | 0X0 |  |  |  | 0X0: Normal 0X1: Fault |  |  |  | ARC
[6 empty] | EHB_FrP01_B5_CRC |  | Intel LSB | 0 | 7 | Cyclic | 8 | unsigned | 1 | 0 | 0 | 255 | 0X0 | 0XFF | 0X0 | [7 empty] | ARC
[6 empty] | EHB_FrP01_B5_RC |  | Intel LSB | 1 | 7 | Cyclic | 4 | unsigned | 1 | 0 | 0 | 15 | 0X0 | 0XF | 0X0 | [7 empty] | ARC